## Correlation Sheet
v 1.04 | OKLAHOMA DEPARTMENT OF TRANSPORTATION
CORRELATION OF NUCLEAR GAUGE WITH ROADWAY CORES
OHD L-14 Alternate Method - AASHTO T 355-18
[10 empty] | Correlation No. |  | 1
Project | [6 empty] | Job Piece No. |  |  |  | Contract No. |  |  |  | Residency / Contractor
Gauge ID |  |  | Technician | [6 empty] | Mix Type |  |  |  | Design No. | [5 empty] | Date
| Nuclear Gauge Readings | [5 empty] | Roadway Core Weights |  |  |  | Core Lock Core Weights
Test Location | Unit Weight (PCF) |  |  |  |  | Nuclear Bulk Specific Gravity | A | B | C |  | Dry | Sealed | Sealed | Final | Bag | Core Bulk Specific Gravity | Core |  | Remove | Corelation Values
Number | 1 | 2 | 3 | 4 | Avg. |  | Dry Air | SSD | Water | % Abs. | Air (A) | Air (B) | H20 (E) | Air (C) | CV |  | lb/ft³ | Method | Test | Difference | x | x²
1 | [5 empty] | #VALUE! | [11 empty] | L-45 |  |  |  |  | 1
2 | [5 empty] | #VALUE! | [11 empty] | L-45 |  |  |  |  | 1
3 | [5 empty] | #VALUE! | [11 empty] | L-45 |  |  |  |  | 1
4 | [5 empty] | #VALUE! | [11 empty] | L-45 |  |  |  |  | 1
5 | [5 empty] | #VALUE! | [11 empty] | L-45 |  |  |  |  | 1
6 | [5 empty] | #VALUE! | [11 empty] | L-45 |  |  |  |  | 1
7 | [5 empty] | #VALUE! | [11 empty] | L-45 |  |  |  |  | 1
8 | [5 empty] | #VALUE! | [11 empty] | L-45 |  |  |  |  | 1
9 | [5 empty] | #VALUE! | [11 empty] | L-45 |  |  |  |  | 1
10 | [5 empty] | #VALUE! | [11 empty] | L-45 |  |  |  |  | 1
[11 empty] | Standard Deviation = |  |  | 0 |  |  |  | Avg. Difference |  |  | lb/ft³ | 0 | 10 | 0
[20 empty] | OFFSET |  | Sum x²
| Enter the Positive or Negative OFFSET calculated into the Nuclear Thin Lift Gauge for Density Readings (see offset tab for instructions). | [21 empty] | Standard Deviation = | 0
Note: - The above correlation procedure must be repeated if there is a new job mix formula. Adjustments to the job mix formula beyond tolerances established in the contract documents will constitute a new job mix formula. A correlation factor established using this procedure is only valid for the particular gauge and in the mode and at the probe depth used in the correlation procedure. If another gauge is brought onto the project, it shall be correlated using the same procedure. Multiple gauges may be correlated from the same series of cores if done at the same time.
[11 empty] | Standard Deviation = |  |  | 0 |  |  | 0 | Avg. Difference |  | #DIV/0! | lb/ft³ | 0
Sum x²

## Gauge Orentations
Readings must be obtained prior to cutting the roadway cores.
Footprint of the Gauge Test Site with Core Location in the Center of the Test Site
Gauge is Rotated 180 Degrees between Readings
Alternate Method No. 3
Footprint of the Gauge Test Site with Core Location in the Center of the Test Site
Gauge is Rotated 90 Degrees between Readings
Alternate Method No. 2
Radiation source for the two gauge orientations that differ by 180o for 2 readings.
Radiation source for the four gauge orientations that differ by 90o for 4 readings.
0o - 90o - 180o - 270o
Core Location
Core Location
2
1
1 4
2, 4
3, 4
4 4

## Disclaimer
By using this file, you are agreeing to this License Agreement:
The Oklahoma Department of Transportation (ODOT) does not provide technical support with respect to these files. Read the following disclaimer for terms of use pior to using this file.
ODOT makes no warranty of any kind, express or implied, with respect to any file. ODOT makes no warranty that any file is marketable or fit for any particular purpose. A description of a file shall not be deemed to create an express warranty that the file conforms to that description. You agree to accept the files in the format provided.
You assume all risk and liability for any losses, damages, claims, or expenses resulting from the use or possession of any file.
You agree to indemnify, defend, and hold harmless ODOT and its officers, agents, and employees from and against any and all claims, suits, losses, damages, or costs, including reasonable attorney's fees, arising from or by reason of your use or possession of any file. This indemnification shall survive your acceptance of any file.
Revisions or additions may occur at any time. You agree to indemnify, defend, and hold harmless ODOT and its officers, agents, and employees from and against any and all claims, suits, losses, damages, or costs, including reasonable attorney's fees, arising from the use of outdated files. This indemnification shall survive your acceptance of any file.
The files are copyrighted by ODOT and may not be resold without the express written consent of ODOT.
Revisions:
11/25/2019 - Made Correction to OFFSET calculations. Unlocked Remove Test Column. LP

## Instructions
AASHTO T 355-18
X1.3. Correlation Factor Calculation:
X1.3.1. Calculate the difference between the core density and nuclear gauge density at each test site to the
nearest 1 kg/m3 (0.1 lb/ft3). Calculate the average difference and standard deviation of the
differences for the entire data set to the nearest 1 kg/m3 (0.1 lb/ft3).
X1.3.2. If the standard deviation of the differences is equal to or less than 40 kg/m3 (2.5 lb/ft3), the
correlation factor applied to the nuclear density gauge reading shall be the average difference
calculated in Section X1.3.1.
X1.3.3. If the standard deviation of the differences is greater than 40 kg/m3 (2.5 lb/ft3), the test site with
the greatest variation from the average difference shall be eliminated from the data set, and the
data set properties and the correlation factor recalculated following Sections X1.3.1 and X1.3.2.
X1.3.4. If the standard deviation of the modified data set still exceeds the maximum specified in Section
X1.3.2, additional test sites will be eliminated from the data set, and the data set properties and the
correlation factor will be recalculated following Sections X1.3.1 and X1.3.2. If the data set consists
of less than five test sites, additional test sites shall be established.
Note X1 - The above correlation procedure must be repeated if there is a new job mix formula.
Adjustments to the job mix formula beyond tolerances established in the contract documents will
constitute a new job mix formula. A correlation factor established using this procedure is only
valid for the particular gauge and in the mode and at the probe depth used in the correlation
procedure. If another gauge is brought onto the project, it shall be correlated using the same
procedure. Multiple gauges may be correlated from the same series of cores if done at the
same time.
See Offset Tab for instructions to use the OFFSET value Calculated on this spreadsheet.