## Sublot 1
OKLAHOMA DEPARTMENT OF TRANSPORTATION | [15 empty] | \1
SUPER PAVE | [15 empty] | :PR~{CE}A:A1..A:N57~G
KEN's RESIDENCY
HOT MIX ASPHALT SAMPLE SHEET
Project No. | PWL Project 2+ |  |  |  | Procucer | MySelf and I, Inc. |  | Plant Location |  | Project Site
Contractor | Self |  |  |  | Mix Type | PG 64-22 OK, S3 Recycle |  | Design No. |  | 3073-Ken-00001
| EXTRACTIONS AND GRADATIONS | [5 empty] | 2.668 | Gse from Design |  | (Gse > Gsb)
| (OHD L-26, AASHTO T-30, T-27, T-11) | [5 empty] | 2.664 | Gsb from Design
| Lot / Sub-Lot No. |  | Lot 1 |  | Sublot 1 |  | 1.01 | Spec. Grav. AC from Design
| Temperature | 240 | 10-6-02
| SIEVE | JMF | Acc. Wt. | Acc. % | Total Agg. |  | MAXIMUM SPECIFIC GRAVITY (AASHTO T209)
| SIZE |  | Retd. | Retd. | % Passing | Dev. | Sub-Lot No. |  |  | 1
| 1 1/2" (37.5 mm) | 100 | 0 | 0 | 100 | 0 | Sample No. |  | 1 | ¦
| 1" (25.0 mm) | 100 | 0 | 0 | 100 | 0 | Flask No. |  | 1 | ¦
| 3/4" (19.0 mm | 98 | 0 | 0 | 100 | 2 | Sample Wt. | (A) | 2001.4 | ¦
| 1/2" (12.5 mm) | 81 | 345.7 | 15.9125 | 84.0875 | 3.0875 | Calib. Wt. | (B) | 6201.8 | ¦
| 3/8" (9.5 mm) | 69 | 568.6 | 26.1726 | 73.8274 | 4.8274 | A + B | (C) | 8203.2 | ¦
| # 4 ( 4.75 mm) | 48 | 1163.3 | 53.5466 | 46.4534 | 1.5466 | Sample + Flask + H²O (D) |  | 7398.5 | ¦
| # 8 (2.36 mm) | 34 | 1475.4 | 67.9125 | 32.0875 | 1.9125 | C - D | (E) | 804.7 | ¦
| # 16 ( 1.18 mm) | 26 | 1617.7 | 74.4626 | 25.5374 | 0.4626 | Rice's Gravity | (A/E) | 2.487 | ¦
| # 30 (.600 mm) | 21 | 1719.8 | 79.1623 | 20.8377 | 0.16226 | Avg. Rice Gravity |  |  | 2.487
| # 50 (.300 mm) | 13 | 1923.5 | 88.5386 | 11.4614 | 1.5386 | Eff. Spec. Grav. (ESG) |  |  | 2.626
| # 100 (.150 mm) | 6 | 2058.8 | 94.7664 | 5.2336 | 0.7664
| # 200 (.075 mm) | 3.6 | 2086.1 |  |  |  | LAB MOLDED DENSITY (AASHTO T312, OHD L-14)
| Total -200 (W3) |  |  |  | 4.7871 | 1.1871 | New Gsb ( calculated ) |  |  | 2.622
| % AC (P5m) | 3.9 | 3.5 |  |  |  | Spec. Grav. AC |  |  | 1.01
| Corrected %AC |  |  |  | 3.5 | 0.4 | % AC |  |  | 3.5
| Basket (A) |  |  | 3000 |  |  | Max. Theo. Spec. Grav. |  |  | 2.487
| Basket + Mix (B) |  |  | 5574 |  |  | Specimen No. |  | 1 | 2
| Mix (B-A) |  |  | 2574 |  |  | A (Wt. Spec. in Air) |  | 4902.5 | 4907.9
| Extr. Aggr. Wt (C) |  |  | 2172.5 |  |  | C (Wt. Spec. in Water |  | 2843.8 | 2849.4
| Washed Wt (D) |  |  | 2086.1 |  |  | B (Wt. Spec. S.S.D.) |  | 4917.7 | 4923.2
| Pan Matl (E) |  |  | 17.6 |  |  | B - C |  | 2073.9 | 2073.8
| Wt of Loss by Washing (W1) |  |  | 86.4 |  |  | L.M. Spec. Grav. |  | 2.364 | 2.367
| Total Matl Passing 200 (W2) |  |  | 104 |  |  | Avg. L.M. Spec. Grav. |  |  | 2.366
| Precision (+/- .2) |  |  | -0.84368 |  |  | % L.M. Density @ Ndes |  |  | 95.1 |  | 95 | - | 97 | Enter %Density of GMM reqd. as listed on JMF
[7 empty] | % Air Voids |  |  | 4.9
| MOISTURE & VOLATILE SAMPLE | [5 empty] | % V.M.A. |  |  | 12.9218 |  | 13 |  | Enter min. %VMA as listed on JMF
| Pan |  |  | 1
| Original Mix (W1m) |  |  | 2274.4 | 2273.4 |  | ROADWAY DENSITY (OHD L-14)
| Dry Mix (W5m) |  |  | 2274.4 | 2273.4 |  | Max. Theo. Sp. Gr. at JMF |  |  | 2.472 | Gmm
[7 empty] | Specimen No. |  | 1 | 2 | 3
| SAND EQUIVALENT (AASHTO T-176) | [5 empty] | Station
| S.E. No. |  | 1 | 2 | 3 |  | Expressway
| Sand Reading | [5 empty] | Lane
| Clay Reading | [5 empty] | Thickness
| Sand Equivalent | [5 empty] | A (Wt. Spec. in Air)
| Average Sand Equivalent | [5 empty] | C (Wt. Spec. in Water)
B (Wt. Spec. S.S.D.)
| Lab Molded | # of | Specimen | RATIO | LSMG | % Density | B - C
| Specimen | Gyrations | Height | (Ht@Ndes/ | (RATIO x | (LSMG | Core Spec. Grav. ( Gmb ) |  | 2.196 | 2.235 | 2.164
| @ Ndes |  |  | Ht@Nini) | LSMG @ | X 100/ | Avg. Core Sp. Gr. ( Gmb ) |  |  | 2.198
[5 empty] | Ndes) | Rice's) | Absorption
| Nini | 8 | 136.1 | 0.9192 | 2.175 | 87.5 | % Roadway Density (avg.) |  |  | 88.9159
| Ndes | 125 | 125.1 | 1 | 2.366 | 95.1 | % Roadway Density (ea.) |  | 88.835 | 90.4126 | 87.5405
[7 empty] | Est. Location (%) |  | 25 | 50 | 75
Print

## Sublot 2
OKLAHOMA DEPARTMENT OF TRANSPORTATION | [15 empty] | \2
SUPER PAVE | [15 empty] | :PR~{CE}B:A1..B:N57~G
KEN's RESIDENCY
HOT MIX ASPHALT SAMPLE SHEET
Project No. | PWL Project 2+ |  |  |  | Procucer | MySelf and I, Inc. |  | Plant Location |  | Project Site
Contractor | Self |  |  |  | Mix Type | PG 64-22 OK, S3 Recycle |  | Design No. |  | 3073-Ken-00001
| EXTRACTIONS AND GRADATIONS | [5 empty] | 2.668 | Gse from Design |  | (Gse > Gsb)
| (OHD L-26, AASHTO T-30, T-27, T-11) | [5 empty] | 2.664 | Gsb from Design
| Lot / Sub-Lot No. |  | Lot 1 |  | Sublot 2 |  | 1.01 | Spec. Grav. AC from Design
| Temperature | 245 | 10-6-02
| SIEVE | JMF | Acc. Wt. | Acc. % | Total Agg. |  | MAXIMUM SPECIFIC GRAVITY (AASHTO T209)
| SIZE |  | Retd. | Retd. | % Passing | Dev. | Sub-Lot No. |  |  | 2
| 1 1/2" (37.5 mm) | 100 | 0 | 0 | 100 | 0 | Sample No. |  | 1 | ¦
| 1" (25.0 mm) | 100 | 0 | 0 | 100 | 0 | Flask No. |  | 1 | ¦
| 3/4" (19.0 mm | 98 | 0 | 0 | 100 | 2 | Sample Wt. | (A) | 1974.6 | ¦
| 1/2" (12.5 mm) | 81 | 94.3 | 6.5061 | 93.4939 | 12.4939 | Calib. Wt. | (B) | 6201.8 | ¦
| 3/8" (9.5 mm) | 69 | 178.9 | 12.343 | 87.657 | 18.657 | A + B | (C) | 8176.4 | ¦
| # 4 ( 4.75 mm) | 48 | 582.3 | 40.1752 | 59.8248 | 11.8248 | Sample + Flask + H²O (D) |  | 7380.8 | ¦
| # 8 (2.36 mm) | 34 | 843 | 58.162 | 41.838 | 7.838 | C - D | (E) | 795.6 | ¦
| # 16 ( 1.18 mm) | 26 | 993.4 | 68.5387 | 31.4613 | 5.4613 | Rice's Gravity | (A/E) | 2.482 | ¦
| # 30 (.600 mm) | 21 | 1099.4 | 75.8521 | 24.1479 | 3.1479 | Avg. Rice Gravity |  |  | 2.482
| # 50 (.300 mm) | 13 | 1235.7 | 85.256 | 14.744 | 1.744 | Eff. Spec. Grav. (ESG) |  |  | 2.642
| # 100 (.150 mm) | 6 | 1338.8 | 92.3693 | 7.6307 | 1.6307
| # 200 (.075 mm) | 3.6 | 1374.1 |  |  |  | LAB MOLDED DENSITY (AASHTO T312, OHD L-14)
| Total -200 (W3) |  |  |  | 5.1815 | 1.5815 | New Gsb ( calculated ) |  |  | 2.638
| % AC (P5m) | 3.9 | 4 |  |  |  | Spec. Grav. AC |  |  | 1.01
| Corrected %AC |  |  |  | 4 | 0.1 | % AC |  |  | 4
| Basket (A) |  |  | 3000 |  |  | Max. Theo. Spec. Grav. |  |  | 2.482
| Basket + Mix (B) |  |  | 4512 |  |  | Specimen No. |  | 1 | 2
| Mix (B-A) |  |  | 1512 |  |  | A (Wt. Spec. in Air) |  | 4901.2 | 4900.5
| Extr. Aggr. Wt (C) |  |  | 1449.4 |  |  | C (Wt. Spec. in Water |  | 2845.1 | 2836.4
| Washed Wt (D) |  |  | 1381.1 |  |  | B (Wt. Spec. S.S.D.) |  | 4918.7 | 4920.7
| Pan Matl (E) |  |  | 6.8 |  |  | B - C |  | 2073.6 | 2084.3
| Wt of Loss by Washing (W1) |  |  | 68.3 |  |  | L.M. Spec. Grav. |  | 2.364 | 2.351
| Total Matl Passing 200 (W2) |  |  | 75.1 |  |  | Avg. L.M. Spec. Grav. |  |  | 2.358
| Precision (+/- .2) |  |  | 0.014481 |  |  | % L.M. Density @ Ndes |  |  | 95 |  | 95 | - | 97 | Enter %Density of GMM reqd. as listed on JMF
[7 empty] | % Air Voids |  |  | 5
| MOISTURE & VOLATILE SAMPLE | [5 empty] | % V.M.A. |  |  | 14.1895 |  | 13 |  | Enter min. %VMA as listed on JMF
| Pan |  |  | 1
| Original Mix (W1m) |  |  | 1512.1 | 1511.1 |  | ROADWAY DENSITY (OHD L-14)
| Dry Mix (W5m) |  |  | 1512.1 | 1511.1 |  | Max. Theo. Sp. Gr. at JMF |  |  | 2.485 | Gmm
Specimen No.
| SAND EQUIVALENT (AASHTO T-176) | [5 empty] | Station
| S.E. No. | [5 empty] | Expressway
| Sand Reading | [5 empty] | Lane
| Clay Reading | [5 empty] | Thickness
| Sand Equivalent | [5 empty] | A (Wt. Spec. in Air)
| Average Sand Equivalent | [5 empty] | C (Wt. Spec. in Water)
B (Wt. Spec. S.S.D.)
| Lab Molded | # of | Specimen | RATIO | LSMG | % Density | B - C
| Specimen | Gyrations | Height | (Ht@Ndes/ | (RATIO x | (LSMG | Core Spec. Grav. ( Gmb ) |  | 2.146 | 2.255 | 2.194
| @ Ndes |  |  | Ht@Nini) | LSMG @ | X 100/ | Avg. Core Sp. Gr. ( Gmb ) |  |  | 2.198
[5 empty] | Ndes) | Rice's) | Absorption
| Nini | 9 | 129.2 | 0.9241 | 2.179 | 87.8 | % Roadway Density (avg.) |  |  | 88.4507
| Ndes | 125 | 119.4 | 1 | 2.358 | 95 | % Roadway Density (ea.) |  | 86.3581 | 90.7445 | 88.2897
[7 empty] | Est. Location (%) |  | 25 | 50 | 75
Print

## Sublot 3
OKLAHOMA DEPARTMENT OF TRANSPORTATION | [15 empty] | \3
SUPER PAVE | [15 empty] | :PR~{CE}C:A1..C:N57~G
KEN's RESIDENCY
HOT MIX ASPHALT SAMPLE SHEET
Project No. | PWL Project 2+ |  |  |  | Procucer | MySelf and I, Inc. |  | Plant Location |  | Project Site
Contractor | Self |  |  |  | Mix Type | PG 64-22 OK, S3 Recycle |  | Design No. |  | 3073-Ken-00001
| EXTRACTIONS AND GRADATIONS | [5 empty] | 2.668 | Gse from Design |  | (Gse > Gsb)
| (OHD L-26, AASHTO T-30, T-27, T-11) | [5 empty] | 2.664 | Gsb from Design
| Lot / Sub-Lot No. |  | Lot 1 |  | Sublot 3 |  | 1.01 | Spec. Grav. AC from Design
| Temperature | 250 | 10-6-02
| SIEVE | JMF | Acc. Wt. | Acc. % | Total Agg. |  | MAXIMUM SPECIFIC GRAVITY (AASHTO T209)
| SIZE |  | Retd. | Retd. | % Passing | Dev. | Sub-Lot No. |  |  | 3
| 1 1/2" (37.5 mm) | 100 | 0 | 0 | 100 | 0 | Sample No. |  | 1 | ¦
| 1" (25.0 mm) | 100 | 0 | 0 | 100 | 0 | Flask No. |  | 1 | ¦
| 3/4" (19.0 mm | 98 | 21.3 | 1.3683 | 98.6317 | 0.63172 | Sample Wt. | (A) | 2276.5 | ¦
| 1/2" (12.5 mm) | 81 | 195.9 | 12.5843 | 87.4157 | 6.4157 | Calib. Wt. | (B) | 6041.3 | ¦
| 3/8" (9.5 mm) | 69 | 361.1 | 23.1965 | 76.8035 | 7.8035 | A + B | (C) | 8317.8 | ¦
| # 4 ( 4.75 mm) | 48 | 880.2 | 56.5427 | 43.4573 | 4.5427 | Sample + Flask + H²O (D) |  | 7400.1 | ¦
| # 8 (2.36 mm) | 34 | 1019 | 65.459 | 34.541 | 0.54102 | C - D | (E) | 917.7 | ¦
| # 16 ( 1.18 mm) | 26 | 1219.9 | 78.3645 | 21.6355 | 4.3645 | Rice's Gravity | (A/E) | 2.481 | ¦
| # 30 (.600 mm) | 21 | 1286.9 | 82.6685 | 17.3315 | 3.6685 | Avg. Rice Gravity |  |  | 2.481
| # 50 (.300 mm) | 13 | 1405.7 | 90.3 | 9.7 | 3.3 | Eff. Spec. Grav. (ESG) |  |  | 2.619
| # 100 (.150 mm) | 6 | 1480.9 | 95.1307 | 4.8693 | 1.1307
| # 200 (.075 mm) | 3.6 | 1493.7 |  |  |  | LAB MOLDED DENSITY (AASHTO T312, OHD L-14)
| Total -200 (W3) |  |  |  | 4.0021 | 0.40206 | New Gsb ( calculated ) |  |  | 2.615
| % AC (P5m) | 3.9 | 3.5 |  |  |  | Spec. Grav. AC |  |  | 1.01
| Corrected %AC |  |  |  | 3.5 | 0.4 | % AC |  |  | 3.5
| Basket (A) |  |  | 3000 |  |  | Max. Theo. Spec. Grav. |  |  | 2.481
| Basket + Mix (B) |  |  | 4616 |  |  | Specimen No. |  | 1 | 2
| Mix (B-A) |  |  | 1616 |  |  | A (Wt. Spec. in Air) |  | 4897.3 | 4900
| Extr. Aggr. Wt (C) |  |  | 1556.7 |  |  | C (Wt. Spec. in Water |  | 2823.9 | 2834.1
| Washed Wt (D) |  |  | 1509.8 |  |  | B (Wt. Spec. S.S.D.) |  | 4945.7 | 4952.1
| Pan Matl (E) |  |  | 15.4 |  |  | B - C |  | 2121.8 | 2118
| Wt of Loss by Washing (W1) |  |  | 46.9 |  |  | L.M. Spec. Grav. |  | 2.308 | 2.314
| Total Matl Passing 200 (W2) |  |  | 62.3 |  |  | Avg. L.M. Spec. Grav. |  |  | 2.311
| Precision (+/- .2) |  |  | 0.046364 |  |  | % L.M. Density @ Ndes |  |  | 93.1 |  | 95 | - | 97 | Enter %Density of GMM reqd. as listed on JMF
[7 empty] | % Air Voids |  |  | 6.9
| MOISTURE & VOLATILE SAMPLE | [5 empty] | % V.M.A. |  |  | 14.7184 |  | 13 |  | Enter min. %VMA as listed on JMF
| Pan |  |  | 1
| Original Mix (W1m) |  |  | 1616.4 | 1615.4 |  | ROADWAY DENSITY (OHD L-14)
| Dry Mix (W5m) |  |  | 1616.4 | 1615.4 |  | Max. Theo. Sp. Gr. at JMF |  |  | 2.466 | Gmm
[7 empty] | Specimen No. |  | 1 | 2 | 3
| SAND EQUIVALENT (AASHTO T-176) | [5 empty] | Station
| S.E. No. | [5 empty] | Expressway
| Sand Reading | [5 empty] | Lane
| Clay Reading | [5 empty] | Thickness
| Sand Equivalent | [5 empty] | A (Wt. Spec. in Air) |  | 1342.7 | 2269.1 | 2671.3
| Average Sand Equivalent | [5 empty] | C (Wt. Spec. in Water) |  | 769.3 | 1285.2 | 1517.6
[7 empty] | B (Wt. Spec. S.S.D.) |  | 1345.6 | 2277.4 | 2679
| Lab Molded | # of | Specimen | RATIO | LSMG | % Density | B - C |  | 576.3 | 992.2 | 1161.4
| Specimen | Gyrations | Height | (Ht@Ndes/ | (RATIO x | (LSMG | Core Spec. Grav. ( Gmb ) |  | 2.33 | 2.287 | 2.3
| @ Ndes |  |  | Ht@Nini) | LSMG @ | X 100/ | Avg. Core Sp. Gr. ( Gmb ) |  |  | 2.306
[5 empty] | Ndes) | Rice's) | Absorption |  | 0.5032% | 0.8365% | 0.663%
| Nini | 9 | 136.1 | 0.9067 | 2.095 | 84.4 | % Roadway Density (avg.) |  |  | 93.5118
| Ndes | 125 | 123.4 | 1 | 2.311 | 93.1 | % Roadway Density (ea.) |  | 94.485 | 92.7413 | 93.2685
[7 empty] | Est. Location (%) |  | 25 | 50 | 75
Print

## Sublot 4
OKLAHOMA DEPARTMENT OF TRANSPORTATION | [15 empty] | \4
SUPER PAVE | [15 empty] | :PR~{CE}D:A1..D:N57~G
KEN's RESIDENCY
HOT MIX ASPHALT SAMPLE SHEET
Project No. | PWL Project 2+ |  |  |  | Procucer | MySelf and I, Inc. |  | Plant Location |  | Project Site
Contractor | Self |  |  |  | Mix Type | PG 64-22 OK, S3 Recycle |  | Design No. |  | 3073-Ken-00001
| EXTRACTIONS AND GRADATIONS | [5 empty] | 2.668 | Gse from Design |  | (Gse > Gsb)
| (OHD L-26, AASHTO T-30, T-27, T-11) | [5 empty] | 2.664 | Gsb from Design
| Lot / Sub-Lot No. |  | Lot 1 |  | Sublot 4 |  | 1.01 | Spec. Grav. AC from Design
| Temperature | 251 | 10-6-02
| SIEVE | JMF | Acc. Wt. | Acc. % | Total Agg. |  | MAXIMUM SPECIFIC GRAVITY (AASHTO T209)
| SIZE |  | Retd. | Retd. | % Passing | Dev. | Sub-Lot No. |  |  | 4
| 1 1/2" (37.5 mm) | 100 | 0 | 0 | 100 | 0 | Sample No. |  | 1 | ¦
| 1" (25.0 mm) | 100 | 0 | 0 | 100 | 0 | Flask No. |  | 1 | ¦
| 3/4" (19.0 mm | 98 | 11.2 | 0.71869 | 99.2813 | 1.2813 | Sample Wt. | (A) | 2274.3 | ¦
| 1/2" (12.5 mm) | 81 | 182.1 | 11.6851 | 88.3149 | 7.3149 | Calib. Wt. | (B) | 6191.2 | ¦
| 3/8" (9.5 mm) | 69 | 328.6 | 21.0857 | 78.9143 | 9.9143 | A + B | (C) | 8465.5 | ¦
| # 4 ( 4.75 mm) | 48 | 789.7 | 50.6738 | 49.3262 | 1.3262 | Sample + Flask + H²O (D) |  | 7553.5 | ¦
| # 8 (2.36 mm) | 34 | 1054.2 | 67.6463 | 32.3537 | 1.6463 | C - D | (E) | 912 | ¦
| # 16 ( 1.18 mm) | 26 | 1165.8 | 74.8075 | 25.1925 | 0.80749 | Rice's Gravity | (A/E) | 2.494 | ¦
| # 30 (.600 mm) | 21 | 1236.9 | 79.3699 | 20.6301 | 0.36987 | Avg. Rice Gravity |  |  | 2.494
| # 50 (.300 mm) | 13 | 1361.5 | 87.3652 | 12.6348 | 0.36525 | Eff. Spec. Grav. (ESG) |  |  | 2.639
| # 100 (.150 mm) | 6 | 1448.3 | 92.9351 | 7.0649 | 1.0649
| # 200 (.075 mm) | 3.6 | 1466 |  |  |  | LAB MOLDED DENSITY (AASHTO T312, OHD L-14)
| Total -200 (W3) |  |  |  | 5.8778 | 2.2778 | New Gsb ( calculated ) |  |  | 2.635
| % AC (P5m) | 3.9 | 3.6 |  |  |  | Spec. Grav. AC |  |  | 1.01
| Corrected %AC |  |  |  | 3.6 | 0.3 | % AC |  |  | 3.6
| Basket (A) |  |  | 3000 |  |  | Max. Theo. Spec. Grav. |  |  | 2.494
| Basket + Mix (B) |  |  | 4620 |  |  | Specimen No. |  | 1 | 2
| Mix (B-A) |  |  | 1620 |  |  | A (Wt. Spec. in Air) |  | 4903.8 | 4901.2
| Extr. Aggr. Wt (C) |  |  | 1558.4 |  |  | C (Wt. Spec. in Water |  | 2843.3 | 2850.9
| Washed Wt (D) |  |  | 1483.3 |  |  | B (Wt. Spec. S.S.D.) |  | 4935.4 | 4944.8
| Pan Matl (E) |  |  | 16.5 |  |  | B - C |  | 2092.1 | 2093.9
| Wt of Loss by Washing (W1) |  |  | 75.1 |  |  | L.M. Spec. Grav. |  | 2.344 | 2.341
| Total Matl Passing 200 (W2) |  |  | 91.6 |  |  | Avg. L.M. Spec. Grav. |  |  | 2.343
| Precision (+/- .2) |  |  | 0.053934 |  |  | % L.M. Density @ Ndes |  |  | 93.9 |  | 95 | - | 97 | Enter %Density of GMM reqd. as listed on JMF
[7 empty] | % Air Voids |  |  | 6.1
| MOISTURE & VOLATILE SAMPLE | [5 empty] | % V.M.A. |  |  | 14.2827 |  | 13 |  | Enter min. %VMA as listed on JMF
| Pan |  |  | 1
| Original Mix (W1m) |  |  | 1619.7 | 1618.7 |  | ROADWAY DENSITY (OHD L-14)
| Dry Mix (W5m) |  |  | 1619.7 | 1618.7 |  | Max. Theo. Sp. Gr. at JMF |  |  | 2.483 | Gmm
Specimen No.
| SAND EQUIVALENT (AASHTO T-176) | [5 empty] | Station
| S.E. No. | [5 empty] | Expressway
| Sand Reading | [5 empty] | Lane
| Clay Reading | [5 empty] | Thickness
| Sand Equivalent | [5 empty] | A (Wt. Spec. in Air)
| Average Sand Equivalent | [5 empty] | C (Wt. Spec. in Water)
B (Wt. Spec. S.S.D.)
| Lab Molded | # of | Specimen | RATIO | LSMG | % Density | B - C
| Specimen | Gyrations | Height | (Ht@Ndes/ | (RATIO x | (LSMG | Core Spec. Grav. ( Gmb ) |  | 2.192 | 2.264 | 2.214
| @ Ndes |  |  | Ht@Nini) | LSMG @ | X 100/ | Avg. Core Sp. Gr. ( Gmb ) |  |  | 2.223
[5 empty] | Ndes) | Rice's) | Absorption
| Nini | 9 | 136.1 | 0.9067 | 2.124 | 85.2 | % Roadway Density (avg.) |  |  | 89.5288
| Ndes | 125 | 123.4 | 1 | 2.343 | 93.9 | % Roadway Density (ea.) |  | 88.2803 | 91.18 | 89.1663
[7 empty] | Est. Location (%) |  | 25 | 50 | 75
Print

## Sublot 5
OKLAHOMA DEPARTMENT OF TRANSPORTATION | [15 empty] | \5
SUPER PAVE | [15 empty] | :PR~{CE}F:A1..F:N57~G
KEN's RESIDENCY
HOT MIX ASPHALT SAMPLE SHEET
Project No. | PWL Project 2+ |  |  |  | Procucer | MySelf and I, Inc. |  | Plant Location |  | Project Site
Contractor | Self |  |  |  | Mix Type | PG 64-22 OK, S3 Recycle |  | Design No. |  | 3073-Ken-00001
| EXTRACTIONS AND GRADATIONS | [5 empty] | 2.668 | Gse from Design |  | (Gse > Gsb)
| (OHD L-26, AASHTO T-30, T-27, T-11) | [5 empty] | 2.664 | Gsb from Design
| Lot / Sub-Lot No. |  | Lot 1 |  | Sublot 5 |  | 1.01 | Spec. Grav. AC from Design
| Temperature | 250 | 10-6-02
| SIEVE | JMF | Acc. Wt. | Acc. % | Total Agg. |  | MAXIMUM SPECIFIC GRAVITY (AASHTO T209)
| SIZE |  | Retd. | Retd. | % Passing | Dev. | Sub-Lot No. |  |  | 5
| 1 1/2" (37.5 mm) | 100 | 0 | 0 | 100 | 0 | Sample No. |  | 1 | ¦
| 1" (25.0 mm) | 100 | 0 | 0 | 100 | 0 | Flask No. |  | 1 | ¦
| 3/4" (19.0 mm | 98 | 20.2 | 1.3954 | 98.6046 | 0.60459 | Sample Wt. | (A) | 2067.5 | ¦
| 1/2" (12.5 mm) | 81 | 177.7 | 12.2755 | 87.7245 | 6.7245 | Calib. Wt. | (B) | 6201.8 | ¦
| 3/8" (9.5 mm) | 69 | 322.8 | 22.299 | 77.701 | 8.701 | A + B | (C) | 8269.3 | ¦
| # 4 ( 4.75 mm) | 48 | 724.1 | 50.0207 | 49.9793 | 1.9793 | Sample + Flask + H²O (D) |  | 7435.5 | ¦
| # 8 (2.36 mm) | 34 | 966.6 | 66.7726 | 33.2274 | 0.77259 | C - D | (E) | 833.8 | ¦
| # 16 ( 1.18 mm) | 26 | 1079 | 74.5372 | 25.4628 | 0.53716 | Rice's Gravity | (A/E) | 2.48 | ¦
| # 30 (.600 mm) | 21 | 1150.3 | 79.4626 | 20.5374 | 0.46256 | Avg. Rice Gravity |  |  | 2.48
| # 50 (.300 mm) | 13 | 1267.1 | 87.5311 | 12.4689 | 0.53109 | Eff. Spec. Grav. (ESG) |  |  | 2.631
| # 100 (.150 mm) | 6 | 1350.3 | 93.2785 | 6.7215 | 0.72147
| # 200 (.075 mm) | 3.6 | 1368.1 | 94.5082 | 5.4918 | 1.8918 | LAB MOLDED DENSITY (AASHTO T312, OHD L-14)
| Total -200 (W3) |  |  |  | 5.4711 | 1.8711 | New Gsb ( calculated ) |  |  | 2.627
| % AC (P5m) | 3.9 | 3.8 |  |  |  | Spec. Grav. AC |  |  | 1.01
| Corrected %AC |  |  |  | 3.8 | 0.1 | % AC |  |  | 3.8
| Basket (A) |  |  | 3000 |  |  | Max. Theo. Spec. Grav. |  |  | 2.48
| Basket + Mix (B) |  |  | 4507 |  |  | Specimen No. |  | 1 | 2
| Mix (B-A) |  |  | 1507 |  |  | A (Wt. Spec. in Air) |  | 4901.1 | 4907.9
| Extr. Aggr. Wt (C) |  |  | 1447.6 |  |  | C (Wt. Spec. in Water |  | 2851.2 | 2855.3
| Washed Wt (D) |  |  | 1385.6 |  |  | B (Wt. Spec. S.S.D.) |  | 4929.7 | 4931
| Pan Matl (E) |  |  | 17.2 |  |  | B - C |  | 2078.5 | 2075.7
| Wt of Loss by Washing (W1) |  |  | 62 |  |  | L.M. Spec. Grav. |  | 2.358 | 2.364
| Total Matl Passing 200 (W2) |  |  | 79.2 |  |  | Avg. L.M. Spec. Grav. |  |  | 2.361
| Precision (+/- .2) |  |  | 0.021651 |  |  | % L.M. Density @ Ndes |  |  | 95.2 |  | 95 | - | 97 | Enter %Density of GMM reqd. as listed on JMF
[7 empty] | % Air Voids |  |  | 4.8
| MOISTURE & VOLATILE SAMPLE | [5 empty] | % V.M.A. |  |  | 13.5408 |  | 13 |  | Enter min. %VMA as listed on JMF
| Pan |  |  | 1
| Original Mix (W1m) |  |  | 1507.4 | 1506.4 |  | ROADWAY DENSITY (OHD L-14)
| Dry Mix (W5m) |  |  | 1507.4 | 1506.4 |  | Max. Theo. Sp. Gr. at JMF |  |  | 2.476 | Gmm
[7 empty] | Specimen No. |  | 1 | 2 | 3
| SAND EQUIVALENT (AASHTO T-176) | [5 empty] | Station
| S.E. No. | [5 empty] | Expressway
| Sand Reading | [5 empty] | Lane
| Clay Reading | [5 empty] | Thickness
| Sand Equivalent | [5 empty] | A (Wt. Spec. in Air) |  | 3225.4
| Average Sand Equivalent | [5 empty] | C (Wt. Spec. in Water) |  | 1853.9
[7 empty] | B (Wt. Spec. S.S.D.) |  | 3250
| Lab Molded | # of | Specimen | RATIO | LSMG | % Density | B - C |  | 1396.1
| Specimen | Gyrations | Height | (Ht@Ndes/ | (RATIO x | (LSMG | Core Spec. Grav. ( Gmb ) |  | 2.31 | 2.143 | 2.144
| @ Ndes |  |  | Ht@Nini) | LSMG @ | X 100/ | Avg. Core Sp. Gr. ( Gmb ) |  |  | 2.199
[5 empty] | Ndes) | Rice's) | Absorption |  | 1.762%
| Nini | 9 | 131.8 | 0.9135 | 2.157 | 87 | % Roadway Density (avg.) |  |  | 88.8126
| Ndes | 125 | 120.4 | 1 | 2.361 | 95.2 | % Roadway Density (ea.) |  | 93.2956 | 86.5509 | 86.5913
[7 empty] | Est. Location (%) |  | 25 | 50 | 75
Print

## Sublot 6
OKLAHOMA DEPARTMENT OF TRANSPORTATION | [15 empty] | \5
SUPER PAVE | [15 empty] | :PR~{CE}F:A1..F:N57~G
KEN's RESIDENCY
HOT MIX ASPHALT SAMPLE SHEET
Project No. | PWL Project 2+ |  |  |  | Procucer | MySelf and I, Inc. |  | Plant Location |  | Project Site
Contractor | Self |  |  |  | Mix Type | PG 64-22 OK, S3 Recycle |  | Design No. |  | 3073-Ken-00001
| EXTRACTIONS AND GRADATIONS | [5 empty] | 2.668 | Gse from Design |  | (Gse > Gsb)
| (OHD L-26, AASHTO T-30, T-27, T-11) | [5 empty] | 2.664 | Gsb from Design
| Lot / Sub-Lot No. |  | Lot 1 |  | Sublot 6 |  | 1.01 | Spec. Grav. AC from Design
| Temperature | 230 | 10-6-02
| SIEVE | JMF | Acc. Wt. | Acc. % | Total Agg. |  | MAXIMUM SPECIFIC GRAVITY (AASHTO T209)
| SIZE |  | Retd. | Retd. | % Passing | Dev. | Sub-Lot No. |  |  | 6
| 1 1/2" (37.5 mm) | 100 | 0 | 0 | 100 | 0 | Sample No. |  | 1 | ¦
| 1" (25.0 mm) | 100 | 0 | 0 | 100 | 0 | Flask No. |  | 1 | ¦
| 3/4" (19.0 mm | 98 | 15.5 | 0.88917 | 99.1108 | 1.1108 | Sample Wt. | (A) | 2048.1 | ¦
| 1/2" (12.5 mm) | 81 | 130.6 | 7.492 | 92.508 | 11.508 | Calib. Wt. | (B) | 6191.2 | ¦
| 3/8" (9.5 mm) | 69 | 252.9 | 14.5078 | 85.4922 | 16.4922 | A + B | (C) | 8239.3 | ¦
| # 4 ( 4.75 mm) | 48 | 723.4 | 41.4984 | 58.5016 | 10.5016 | Sample + Flask + H²O (D) |  | 7413.7 | ¦
| # 8 (2.36 mm) | 34 | 1038.2 | 59.5571 | 40.4429 | 6.4429 | C - D | (E) | 825.6 | ¦
| # 16 ( 1.18 mm) | 26 | 1217 | 69.8141 | 30.1859 | 4.1859 | Rice's Gravity | (A/E) | 2.481 | ¦
| # 30 (.600 mm) | 21 | 1338.1 | 76.7611 | 23.2389 | 2.2389 | Avg. Rice Gravity |  |  | 2.481
| # 50 (.300 mm) | 13 | 1487.1 | 85.3086 | 14.6914 | 1.6914 | Eff. Spec. Grav. (ESG) |  |  | 2.655
| # 100 (.150 mm) | 6 | 1596.3 | 91.573 | 8.427 | 2.427
| # 200 (.075 mm) | 3.6 | 1641.6 |  |  |  | LAB MOLDED DENSITY (AASHTO T312, OHD L-14)
| Total -200 (W3) |  |  |  | 5.7997 | 2.1997 | New Gsb ( calculated ) |  |  | 2.651
| % AC (P5m) | 3.9 | 4.3 |  |  |  | Spec. Grav. AC |  |  | 1.01
| Corrected %AC |  |  |  | 4.3 | 0.4 | % AC |  |  | 4.3
| Basket (A) |  |  | 3000 |  |  | Max. Theo. Spec. Grav. |  |  | 2.481
| Basket + Mix (B) |  |  | 4822 |  |  | Specimen No. |  | 1 | 2
| Mix (B-A) |  |  | 1822 |  |  | A (Wt. Spec. in Air) |  | 4904.6 | 4902.7
| Extr. Aggr. Wt (C) |  |  | 1743.2 |  |  | C (Wt. Spec. in Water |  | 2858.8 | 2861.7
| Washed Wt (D) |  |  | 1654.9 |  |  | B (Wt. Spec. S.S.D.) |  | 4913.8 | 4915.3
| Pan Matl (E) |  |  | 12.8 |  |  | B - C |  | 2055 | 2053.6
| Wt of Loss by Washing (W1) |  |  | 88.3 |  |  | L.M. Spec. Grav. |  | 2.387 | 2.387
| Total Matl Passing 200 (W2) |  |  | 101.1 |  |  | Avg. L.M. Spec. Grav. |  |  | 2.387
| Precision (+/- .2) |  |  | 0.030213 |  |  | % L.M. Density @ Ndes |  |  | 96.2 |  | 95 | - | 97 | Enter %Density of GMM reqd. as listed on JMF
[7 empty] | % Air Voids |  |  | 3.8
| MOISTURE & VOLATILE SAMPLE | [5 empty] | % V.M.A. |  |  | 13.8303 |  | 13 |  | Enter min. %VMA as listed on JMF
| Pan |  |  | 1
| Original Mix (W1m) |  |  | 1822.4 | 1821.4 |  | ROADWAY DENSITY (OHD L-14)
| Dry Mix (W5m) |  |  | 1822.4 | 1821.4 |  | Max. Theo. Sp. Gr. at JMF |  |  | 2.496 | Gmm
Specimen No.
| SAND EQUIVALENT (AASHTO T-176) | [5 empty] | Station
| S.E. No. | [5 empty] | Expressway
| Sand Reading | [5 empty] | Lane
| Clay Reading | [5 empty] | Thickness
| Sand Equivalent | [5 empty] | A (Wt. Spec. in Air)
| Average Sand Equivalent | [5 empty] | C (Wt. Spec. in Water)
B (Wt. Spec. S.S.D.)
| Lab Molded | # of | Specimen | RATIO | LSMG | % Density | B - C
| Specimen | Gyrations | Height | (Ht@Ndes/ | (RATIO x | (LSMG | Core Spec. Grav. ( Gmb ) |  | 2.295 | 2.238 | 2.315
| @ Ndes |  |  | Ht@Nini) | LSMG @ | X 100/ | Avg. Core Sp. Gr. ( Gmb ) |  |  | 2.283
[5 empty] | Ndes) | Rice's) | Absorption
| Nini | 9 | 128.2 | 0.9212 | 2.199 | 88.6 | % Roadway Density (avg.) |  |  | 91.4663
| Ndes | 125 | 118.1 | 1 | 2.387 | 96.2 | % Roadway Density (ea.) |  | 91.9471 | 89.6635 | 92.7484
[7 empty] | Est. Location (%) |  | 25 | 50 | 75
Print

## Sublot 7
OKLAHOMA DEPARTMENT OF TRANSPORTATION | [15 empty] | \5
SUPER PAVE | [15 empty] | :PR~{CE}F:A1..F:N57~G
KEN's RESIDENCY
HOT MIX ASPHALT SAMPLE SHEET
Project No. | PWL Project 2+ |  |  |  | Procucer | MySelf and I, Inc. |  | Plant Location |  | Project Site
Contractor | Self |  |  |  | Mix Type | PG 64-22 OK, S3 Recycle |  | Design No. |  | 3073-Ken-00001
| EXTRACTIONS AND GRADATIONS | [5 empty] | 2.668 | Gse from Design |  | (Gse > Gsb)
| (OHD L-26, AASHTO T-30, T-27, T-11) | [5 empty] | 2.664 | Gsb from Design
| Lot / Sub-Lot No. |  | Lot 1 |  | Sublot 7 |  | 1.01 | Spec. Grav. AC from Design
| Temperature | 265 | 10-6-02
| SIEVE | JMF | Acc. Wt. | Acc. % | Total Agg. |  | MAXIMUM SPECIFIC GRAVITY (AASHTO T209)
| SIZE |  | Retd. | Retd. | % Passing | Dev. | Sub-Lot No. |  |  | 7
| 1 1/2" (37.5 mm) | 100 | 0 | 0 | 100 | 0 | Sample No. |  | 1 | ¦
| 1" (25.0 mm) | 100 | 0 | 0 | 100 | 0 | Flask No. |  | 1 | ¦
| 3/4" (19.0 mm | 98 | 29 | 1.5634 | 98.4366 | 0.43657 | Sample Wt. | (A) | 2085.6 | ¦
| 1/2" (12.5 mm) | 81 | 160.4 | 8.6474 | 91.3526 | 10.3526 | Calib. Wt. | (B) | 6191.2 | ¦
| 3/8" (9.5 mm) | 69 | 294.3 | 15.8661 | 84.1339 | 15.1339 | A + B | (C) | 8276.8 | ¦
| # 4 ( 4.75 mm) | 48 | 749.4 | 40.4011 | 59.5989 | 11.5989 | Sample + Flask + H²O (D) |  | 7423.4 | ¦
| # 8 (2.36 mm) | 34 | 1049.4 | 56.5745 | 43.4255 | 9.4255 | C - D | (E) | 853.4 | ¦
| # 16 ( 1.18 mm) | 26 | 1234.3 | 66.5427 | 33.4573 | 7.4573 | Rice's Gravity | (A/E) | 2.444 | ¦
| # 30 (.600 mm) | 21 | 1367.8 | 73.7398 | 26.2602 | 5.2602 | Avg. Rice Gravity |  |  | 2.444
| # 50 (.300 mm) | 13 | 1538.5 | 82.9425 | 17.0575 | 4.0575 | Eff. Spec. Grav. (ESG) |  |  | 2.628
| # 100 (.150 mm) | 6 | 1673.2 | 90.2043 | 9.7957 | 3.7957
| # 200 (.075 mm) | 3.6 | 1729.8 | 93.2557 | 6.7443 | 3.1443 | LAB MOLDED DENSITY (AASHTO T312, OHD L-14)
| Total -200 (W3) |  |  |  | 6.7227 | 3.1227 | New Gsb ( calculated ) |  |  | 2.624
| % AC (P5m) | 3.9 | 4.7 |  |  |  | Spec. Grav. AC |  |  | 1.01
| Corrected %AC |  |  |  | 4.7 | 0.8 | % AC |  |  | 4.7
| Basket (A) |  |  | 3000 |  |  | Max. Theo. Spec. Grav. |  |  | 2.444
| Basket + Mix (B) |  |  | 4950 |  |  | Specimen No. |  | 1 | 2
| Mix (B-A) |  |  | 1950 |  |  | A (Wt. Spec. in Air) |  | 4907.5 | 4903.5
| Extr. Aggr. Wt (C) |  |  | 1854.9 |  |  | C (Wt. Spec. in Water |  | 2876.1 | 2877.8
| Washed Wt (D) |  |  | 1743.3 |  |  | B (Wt. Spec. S.S.D.) |  | 4911.8 | 4906.3
| Pan Matl (E) |  |  | 13.1 |  |  | B - C |  | 2035.7 | 2028.5
| Wt of Loss by Washing (W1) |  |  | 111.6 |  |  | L.M. Spec. Grav. |  | 2.411 | 2.417
| Total Matl Passing 200 (W2) |  |  | 124.7 |  |  | Avg. L.M. Spec. Grav. |  |  | 2.414
| Precision (+/- .2) |  |  | 0.022945 |  |  | % L.M. Density @ Ndes |  |  | 98.8 |  | 95 | - | 97 | Enter %Density of GMM reqd. as listed on JMF
[7 empty] | % Air Voids |  |  | 1.2
| MOISTURE & VOLATILE SAMPLE | [5 empty] | % V.M.A. |  |  | 12.3269 |  | 13 |  | Enter min. %VMA as listed on JMF
| Pan |  |  | 1
| Original Mix (W1m) |  |  | 1949.5 | 1948.5 |  | ROADWAY DENSITY (OHD L-14)
| Dry Mix (W5m) |  |  | 1949.5 | 1948.5 |  | Max. Theo. Sp. Gr. at JMF |  |  | 2.473 | Gmm
Specimen No.
| SAND EQUIVALENT (AASHTO T-176) | [5 empty] | Station
| S.E. No. | [5 empty] | Expressway
| Sand Reading | [5 empty] | Lane
| Clay Reading | [5 empty] | Thickness
| Sand Equivalent | [5 empty] | A (Wt. Spec. in Air)
| Average Sand Equivalent | [5 empty] | C (Wt. Spec. in Water)
B (Wt. Spec. S.S.D.)
| Lab Molded | # of | Specimen | RATIO | LSMG | % Density | B - C
| Specimen | Gyrations | Height | (Ht@Ndes/ | (RATIO x | (LSMG | Core Spec. Grav. ( Gmb ) |  | 2.39 | 2.261 | 2.333
| @ Ndes |  |  | Ht@Nini) | LSMG @ | X 100/ | Avg. Core Sp. Gr. ( Gmb ) |  |  | 2.328
[5 empty] | Ndes) | Rice's) | Absorption
| Nini | 9 | 125.3 | 0.929 | 2.243 | 91.8 | % Roadway Density (avg.) |  |  | 94.1367
| Ndes | 125 | 116.4 | 1 | 2.414 | 98.8 | % Roadway Density (ea.) |  | 96.6438 | 91.4274 | 94.3389
[7 empty] | Est. Location (%) |  | 25 | 50 | 75
Print

## Sublot 8
OKLAHOMA DEPARTMENT OF TRANSPORTATION | [15 empty] | \5
SUPER PAVE | [15 empty] | :PR~{CE}F:A1..F:N57~G
KEN's RESIDENCY
HOT MIX ASPHALT SAMPLE SHEET
Project No. | PWL Project 2+ |  |  |  | Procucer | MySelf and I, Inc. |  | Plant Location |  | Project Site
Contractor | Self |  |  |  | Mix Type | PG 64-22 OK, S3 Recycle |  | Design No. |  | 3073-Ken-00001
| EXTRACTIONS AND GRADATIONS | [5 empty] | 2.668 | Gse from Design |  | (Gse > Gsb)
| (OHD L-26, AASHTO T-30, T-27, T-11) | [5 empty] | 2.664 | Gsb from Design
| Lot / Sublot No's. |  | Lot 1 |  | Sublot 8 |  | 1.01 | Spec. Grav. AC from Design
| Temperature | 245 | 10-6-02
| SIEVE | JMF | Acc. Wt. | Acc. % | Total Agg. |  | MAXIMUM SPECIFIC GRAVITY (AASHTO T209)
| SIZE |  | Retd. | Retd. | % Passing | Dev. | Sub-Lot No. |  |  | 8
| 1 1/2" (37.5 mm) | 100 | 0 | 0 | 100 | 0 | Sample No. |  | 1 | ¦
| 1" (25.0 mm) | 100 | 0 | 0 | 100 | 0 | Flask No. |  | 4 | ¦
| 3/4" (19.0 mm | 98 | 10.1 | 0.66299 | 99.337 | 1.337 | Sample Wt. | (A) | 1935.2 | ¦
| 1/2" (12.5 mm) | 81 | 73.7 | 4.8379 | 95.1621 | 14.1621 | Calib. Wt. | (B) | 6205 | ¦
| 3/8" (9.5 mm) | 69 | 177.4 | 11.645 | 88.355 | 19.355 | A + B | (C) | 8140.2 | ¦
| # 4 ( 4.75 mm) | 48 | 551.6 | 36.2085 | 63.7915 | 15.7915 | Sample + Flask + H²O (D) |  | 7364.7 | ¦
| # 8 (2.36 mm) | 34 | 844.8 | 55.4549 | 44.5451 | 10.5451 | C - D | (E) | 775.5 | ¦
| # 16 ( 1.18 mm) | 26 | 1020.1 | 66.9621 | 33.0379 | 7.0379 | Rice's Gravity | (A/E) | 2.495 | ¦
| # 30 (.600 mm) | 21 | 1139.5 | 74.7998 | 25.2002 | 4.2002 | Avg. Rice Gravity |  |  | 2.495
| # 50 (.300 mm) | 13 | 1272.2 | 83.5106 | 16.4894 | 3.4894 | Eff. Spec. Grav. (ESG) |  |  | 2.667
| # 100 (.150 mm) | 6 | 1371.1 | 90.0026 | 9.9974 | 3.9974
| # 200 (.075 mm) | 3.6 | 1409.7 |  |  |  | LAB MOLDED DENSITY (AASHTO T312, OHD L-14)
| Total -200 (W3) |  |  |  | 7.4242 | 3.8242 | New Gsb ( calculated ) |  |  | 2.663
| % AC (P5m) | 3.9 | 4.2 |  |  |  | Spec. Grav. AC |  |  | 1.01
| Corrected %AC |  |  |  | 4.2 | 0.3 | % AC |  |  | 4.2
| Basket (A) |  |  | 3000 |  |  | Max. Theo. Spec. Grav. |  |  | 2.495
| Basket + Mix (B) |  |  | 4593 |  |  | Specimen No. |  | 1 | 2
| Mix (B-A) |  |  | 1593 |  |  | A (Wt. Spec. in Air) |  | 4900.6 | 4904.7
| Extr. Aggr. Wt (C) |  |  | 1523.4 |  |  | C (Wt. Spec. in Water |  | 2858.7 | 2858.3
| Washed Wt (D) |  |  | 1416.1 |  |  | B (Wt. Spec. S.S.D.) |  | 4911.2 | 4914.4
| Pan Matl (E) |  |  | 5.8 |  |  | B - C |  | 2052.5 | 2056.1
| Wt of Loss by Washing (W1) |  |  | 107.3 |  |  | L.M. Spec. Grav. |  | 2.388 | 2.385
| Total Matl Passing 200 (W2) |  |  | 113.1 |  |  | Avg. L.M. Spec. Grav. |  |  | 2.387
| Precision (+/- .2) |  |  | 0.04237 |  |  | % L.M. Density @ Ndes |  |  | 95.7 |  | 95 | - | 97 | Enter %Density of GMM reqd. as listed on JMF
[7 empty] | % Air Voids |  |  | 4.3
| MOISTURE & VOLATILE SAMPLE | [5 empty] | % V.M.A. |  |  | 14.129 |  | 13 |  | Enter min. %VMA as listed on JMF
| Pan |  |  | 1
| Original Mix (W1m) |  |  | 2102.2 | 2101.2 |  | ROADWAY DENSITY (OHD L-14)
| Dry Mix (W5m) |  |  | 2102.2 | 2101.2 |  | Max. Theo. Sp. Gr. at JMF |  |  | 2.507 | Gmm
Specimen No.
| SAND EQUIVALENT (AASHTO T-176) | [5 empty] | Station
| S.E. No. | [5 empty] | Expressway
| Sand Reading | [5 empty] | Lane
| Clay Reading | [5 empty] | Thickness
| Sand Equivalent | [5 empty] | A (Wt. Spec. in Air)
| Average Sand Equivalent | [5 empty] | C (Wt. Spec. in Water)
B (Wt. Spec. S.S.D.)
| Lab Molded | # of | Specimen | RATIO | LSMG | % Density | B - C
| Specimen | Gyrations | Height | (Ht@Ndes/ | (RATIO x | (LSMG | Core Spec. Grav. ( Gmb ) |  | 2.385 | 2.359 | 2.319
| @ Ndes |  |  | Ht@Nini) | LSMG @ | X 100/ | Avg. Core Sp. Gr. ( Gmb ) |  |  | 2.354
[5 empty] | Ndes) | Rice's) | Absorption
| Nini | 9 | 128.2 | 0.9204 | 2.197 | 88.1 | % Roadway Density (avg.) |  |  | 93.8971
| Ndes | 125 | 118 | 1 | 2.387 | 95.7 | % Roadway Density (ea.) |  | 95.1336 | 94.0965 | 92.501
[7 empty] | Est. Location (%) |  | 25 | 50 | 75
Print

## Sublot 9
OKLAHOMA DEPARTMENT OF TRANSPORTATION | [15 empty] | \5
SUPER PAVE | [15 empty] | :PR~{CE}F:A1..F:N57~G
KEN's RESIDENCY
HOT MIX ASPHALT SAMPLE SHEET
Project No. | PWL Project 2+ |  |  |  | Procucer | MySelf and I, Inc. |  | Plant Location |  | Project Site
Contractor | Self |  |  |  | Mix Type | PG 64-22 OK, S3 Recycle |  | Design No. |  | 3073-Ken-00001
| EXTRACTIONS AND GRADATIONS | [5 empty] | 2.668 | Gse from Design |  | (Gse > Gsb)
| (OHD L-26, AASHTO T-30, T-27, T-11) | [5 empty] | 2.664 | Gsb from Design
| Lot / Sub-Lot No. |  | Lot 1 |  | Sublot 9 |  | 1.01 | Spec. Grav. AC from Design
| Temperature | 255 | 10-6-02
| SIEVE | JMF | Acc. Wt. | Acc. % | Total Agg. |  | MAXIMUM SPECIFIC GRAVITY (AASHTO T209)
| SIZE |  | Retd. | Retd. | % Passing | Dev. | Sub-Lot No. |  |  | 9
| 1 1/2" (37.5 mm) | 100 | 0 | 0 | 100 | 0 | Sample No. |  | 1 | ¦
| 1" (25.0 mm) | 100 | 0 | 0 | 100 | 0 | Flask No. |  | 2 | ¦
| 3/4" (19.0 mm | 98 | 11.1 | 0.71346 | 99.2865 | 1.2865 | Sample Wt. | (A) | 2065.7 | ¦
| 1/2" (12.5 mm) | 81 | 127.9 | 8.2209 | 91.7791 | 10.7791 | Calib. Wt. | (B) | 6191.2 | ¦
| 3/8" (9.5 mm) | 69 | 229.8 | 14.7705 | 85.2295 | 16.2295 | A + B | (C) | 8256.9 | ¦
| # 4 ( 4.75 mm) | 48 | 620.5 | 39.883 | 60.117 | 12.117 | Sample + Flask + H²O (D) |  | 7426 | ¦
| # 8 (2.36 mm) | 34 | 887 | 57.0125 | 42.9875 | 8.9875 | C - D | (E) | 830.9 | ¦
| # 16 ( 1.18 mm) | 26 | 1051.8 | 67.6051 | 32.3949 | 6.3949 | Rice's Gravity | (A/E) | 2.486 | ¦
| # 30 (.600 mm) | 21 | 1163 | 74.7525 | 25.2475 | 4.2475 | Avg. Rice Gravity |  |  | 2.486
| # 50 (.300 mm) | 13 | 1292.3 | 83.0634 | 16.9366 | 3.9366 | Eff. Spec. Grav. (ESG) |  |  | 2.656
| # 100 (.150 mm) | 6 | 1390.3 | 89.3624 | 10.6376 | 4.6376
| # 200 (.075 mm) | 3.6 | 1411.8 |  |  |  | LAB MOLDED DENSITY (AASHTO T312, OHD L-14)
| Total -200 (W3) |  |  |  | 9.2171 | 5.6171 | New Gsb ( calculated ) |  |  | 2.652
| % AC (P5m) | 3.9 | 4.2 |  |  |  | Spec. Grav. AC |  |  | 1.01
| Corrected %AC |  |  |  | 4.2 | 0.3 | % AC |  |  | 4.2
| Basket (A) |  |  | 3000 |  |  | Max. Theo. Spec. Grav. |  |  | 2.486
| Basket + Mix (B) |  |  | 4624 |  |  | Specimen No. |  | 1 | 2
| Mix (B-A) |  |  | 1624 |  |  | A (Wt. Spec. in Air) |  | 4903.9 | 4900.2
| Extr. Aggr. Wt (C) |  |  | 1555.8 |  |  | C (Wt. Spec. in Water |  | 2876.2 | 2874.3
| Washed Wt (D) |  |  | 1440.1 |  |  | B (Wt. Spec. S.S.D.) |  | 4909.8 | 4906.5
| Pan Matl (E) |  |  | 27.7 |  |  | B - C |  | 2033.6 | 2032.2
| Wt of Loss by Washing (W1) |  |  | 115.7 |  |  | L.M. Spec. Grav. |  | 2.411 | 2.411
| Total Matl Passing 200 (W2) |  |  | 143.4 |  |  | Avg. L.M. Spec. Grav. |  |  | 2.411
| Precision (+/- .2) |  |  | 0.041664 |  |  | % L.M. Density @ Ndes |  |  | 97 |  | 95 | - | 97 | Enter %Density of GMM reqd. as listed on JMF
[7 empty] | % Air Voids |  |  | 3
| MOISTURE & VOLATILE SAMPLE | [5 empty] | % V.M.A. |  |  | 12.9058 |  | 13 |  | Enter min. %VMA as listed on JMF
| Pan |  |  | 1
| Original Mix (W1m) |  |  | 2102.2 | 2101.2 |  | ROADWAY DENSITY (OHD L-14)
| Dry Mix (W5m) |  |  | 2102.2 | 2101.2 |  | Max. Theo. Sp. Gr. at JMF |  |  | 2.497 | Gmm
Specimen No.
| SAND EQUIVALENT (AASHTO T-176) | [5 empty] | Station
| S.E. No. | [5 empty] | Expressway
| Sand Reading | [5 empty] | Lane
| Clay Reading | [5 empty] | Thickness
| Sand Equivalent | [5 empty] | A (Wt. Spec. in Air)
| Average Sand Equivalent | [5 empty] | C (Wt. Spec. in Water)
B (Wt. Spec. S.S.D.)
| Lab Molded | # of | Specimen | RATIO | LSMG | % Density | B - C
| Specimen | Gyrations | Height | (Ht@Ndes/ | (RATIO x | (LSMG | Core Spec. Grav. ( Gmb ) |  | 2.283 | 2.414 | 2.265
| @ Ndes |  |  | Ht@Nini) | LSMG @ | X 100/ | Avg. Core Sp. Gr. ( Gmb ) |  |  | 2.321
[5 empty] | Ndes) | Rice's) | Absorption
| Nini | 9 | 126.4 | 0.9225 | 2.224 | 89.5 | % Roadway Density (avg.) |  |  | 92.9515
| Ndes | 125 | 116.6 | 1 | 2.411 | 97 | % Roadway Density (ea.) |  | 91.4297 | 96.676 | 90.7089
[7 empty] | Est. Location (%) |  | 25 | 50 | 75
Print

## Sublot 10
OKLAHOMA DEPARTMENT OF TRANSPORTATION | [15 empty] | \5
SUPER PAVE | [15 empty] | :PR~{CE}F:A1..F:N57~G
KEN's RESIDENCY
HOT MIX ASPHALT SAMPLE SHEET
Project No. | PWL Project 2+ |  |  |  | Procucer | MySelf and I, Inc. |  | Plant Location |  | Project Site
Contractor | Self |  |  |  | Mix Type | PG 64-22 OK, S3 Recycle |  | Design No. |  | 3073-Ken-00001
| EXTRACTIONS AND GRADATIONS | [5 empty] | 2.668 | Gse from Design |  | (Gse > Gsb)
| (OHD L-26, AASHTO T-30, T-27, T-11) | [5 empty] | 2.664 | Gsb from Design
| Lot / Sub-Lot No. |  | Lot 1 |  | Sublot 10 |  | 1.01 | Spec. Grav. AC from Design
| Temperature | 235 | 2002-10-06
| SIEVE | JMF | Acc. Wt. | Acc. % | Total Agg. |  | MAXIMUM SPECIFIC GRAVITY (AASHTO T209)
| SIZE |  | Retd. | Retd. | % Passing | Dev. | Sub-Lot No. |  |  | 10
| 1 1/2" (37.5 mm) | 100 | 0 | 0 | 100 | 0 | Sample No. |  | 1 | ¦
| 1" (25.0 mm) | 100 | 0 | 0 | 100 | 0 | Flask No. |  | 3 | ¦
| 3/4" (19.0 mm | 98 | 0 | 0 | 100 | 2 | Sample Wt. | (A) | 2088.1 | ¦
| 1/2" (12.5 mm) | 81 | 122.4 | 5.8539 | 94.1461 | 13.1461 | Calib. Wt. | (B) | 6170.6 | ¦
| 3/8" (9.5 mm) | 69 | 273.4 | 13.0757 | 86.9243 | 17.9243 | A + B | (C) | 8258.7 | ¦
| # 4 ( 4.75 mm) | 48 | 870.2 | 41.6184 | 58.3816 | 10.3816 | Sample + Flask + H²O (D) |  | 7417.2 | ¦
| # 8 (2.36 mm) | 34 | 1199.8 | 57.382 | 42.618 | 8.618 | C - D | (E) | 841.5 | ¦
| # 16 ( 1.18 mm) | 26 | 1398.4 | 66.8803 | 33.1197 | 7.1197 | Rice's Gravity | (A/E) | 2.481 | ¦
| # 30 (.600 mm) | 21 | 1560 | 74.609 | 25.391 | 4.391 | Avg. Rice Gravity |  |  | 2.481
| # 50 (.300 mm) | 13 | 1793.7 | 85.786 | 14.214 | 1.214 | Eff. Spec. Grav. (ESG) |  |  | 2.646
| # 100 (.150 mm) | 6 | 1928.2 | 92.2187 | 7.7813 | 1.7813
| # 200 (.075 mm) | 3.6 | 4.1 | 0.19609 | 99.8039 | 96.2039 | LAB MOLDED DENSITY (AASHTO T312, OHD L-14)
| Total -200 (W3) |  |  |  | 6.2222 | 2.6222 | New Gsb ( calculated ) |  |  | 2.642
| % AC (P5m) | 3.9 | 4.1 |  |  |  | Spec. Grav. AC |  |  | 1.01
| Corrected %AC |  |  |  | 4.1 | 0.2 | % AC |  |  | 4.1
| Basket (A) |  |  | 3000 |  |  | Max. Theo. Spec. Grav. |  |  | 2.481
| Basket + Mix (B) |  |  | 5185 |  |  | Specimen No. |  | 1 | 2
| Mix (B-A) |  |  | 2185 |  |  | A (Wt. Spec. in Air) |  | 4903.5 | 4908.4
| Extr. Aggr. Wt (C) |  |  | 2090.9 |  |  | C (Wt. Spec. in Water |  | 2828.1 | 2852.5
| Washed Wt (D) |  |  | 1978.1 |  |  | B (Wt. Spec. S.S.D.) |  | 4908.9 | 4913.9
| Pan Matl (E) |  |  | 17.3 |  |  | B - C |  | 2080.8 | 2061.4
| Wt of Loss by Washing (W1) |  |  | 112.8 |  |  | L.M. Spec. Grav. |  | 2.357 | 2.381
| Total Matl Passing 200 (W2) |  |  | 130.1 |  |  | Avg. L.M. Spec. Grav. |  |  | 2.369
| Precision (+/- .2) |  |  | 98.9182 |  |  | % L.M. Density @ Ndes |  |  | 95.5 |  | 95 | - | 97 | Enter %Density of GMM reqd. as listed on JMF
[7 empty] | % Air Voids |  |  | 4.5
| MOISTURE & VOLATILE SAMPLE | [5 empty] | % V.M.A. |  |  | 14.0094 |  | 13 |  | Enter min. %VMA as listed on JMF
| Pan |  |  | 1
| Original Mix (W1m) |  |  | 2102.2 | 2101.2 |  | ROADWAY DENSITY (OHD L-14)
| Dry Mix (W5m) |  |  | 2102.2 | 2101.2 |  | Max. Theo. Sp. Gr. at JMF |  |  | 2.489 | Gmm
Specimen No.
| SAND EQUIVALENT (AASHTO T-176) | [5 empty] | Station
| S.E. No. | [5 empty] | Expressway
| Sand Reading | [5 empty] | Lane
| Clay Reading | [5 empty] | Thickness
| Sand Equivalent | [5 empty] | A (Wt. Spec. in Air)
| Average Sand Equivalent | [5 empty] | C (Wt. Spec. in Water)
B (Wt. Spec. S.S.D.)
| Lab Molded | # of | Specimen | RATIO | LSMG | % Density | B - C
| Specimen | Gyrations | Height | (Ht@Ndes/ | (RATIO x | (LSMG | Core Spec. Grav. ( Gmb ) |  | 2.32 | 2.298 | 2.384
| @ Ndes |  |  | Ht@Nini) | LSMG @ | X 100/ | Avg. Core Sp. Gr. ( Gmb ) |  |  | 2.334
[5 empty] | Ndes) | Rice's) | Absorption
| Nini | 9 | 126.3 | 0.9335 | 2.211 | 89.1 | % Roadway Density (avg.) |  |  | 93.7726
| Ndes | 125 | 117.9 | 1 | 2.369 | 95.5 | % Roadway Density (ea.) |  | 93.2101 | 92.3262 | 95.7814
[7 empty] | Est. Location (%) |  | 25 | 50 | 75
Print

## Pay Factors
PG 64-22 OK, S3 Recycle - ASPHALT CONCRETE PAVING PWL | [13 empty] | \p
| PROJECT NO: | PWL Project 2+ |  |  |  | COUNTY: | Atoka |  |  | DATE: | 7/8/2003 |  |  | :PR~{CE}F:A1.F:O66~G
| CONTRACTOR: | Self |  |  | ASPHALT DESIGN NO: |  |  | 3073-Ken-00001
250 TON - 1000 TON = ONE SUBLOT 5,000 TON = ONE TYPICAL LOT
[5 empty] | LOT NO. | 1
Total 9 | SUBLOTS/Tons | 500 | 500 | 500 | 500 | 500 | 500 | 500 | 500 | 500 | 500
| Date: | 10-6-02 | 10-6-02 | 10-6-02 | 10-6-02 | 10-6-02 | 10-6-02 | 10-6-02 | 10-6-02 | 10-6-02 | 37535
SIEVE | SPEC. | SUBLOT | SUBLOT | SUBLOT | SUBLOT | SUBLOT | SUBLOT | SUBLOT | SUBLOT | SUBLOT | SUBLOT | PAY FACTOR
SIZE |  | 1 | 2 | 3 | 4 | 5 | 6 | 7 | 8 | 9 | 10
AGGR.
37.5 mm - 1-1/2" | 100 | 100 | 100 | 100 | 100 | 100 | 100 | 100 | 100 | 100 | 100 |  | NA
25 mm - 1" | 100 | 100 | 100 | 100 | 100 | 100 | 100 | 100 | 100 | 100 | 100 |  | NA
19 mm - 3/4" | 98 | 100 | 100 | 98.6 | 99.3 | 98.6 | 99.1 | 98.4 | 99.3 | 99.3 | 100 |  | NA
12.5 mm - 1/2" | 81 | 84.1 | 93.5 | 87.4 | 88.3 | 87.7 | 92.5 | 91.4 | 95.2 | 91.8 | 94.1 |  | NA
9.5 mm - 3/8" | 69 | 73.8 | 87.7 | 76.8 | 78.9 | 77.7 | 85.5 | 84.1 | 88.4 | 85.2 | 86.9 |  | NA
4.75 mm - #4 | 48 | 46.5 | 59.8 | 43.5 | 49.3 | 50 | 58.5 | 59.6 | 63.8 | 60.1 | 58.4 |  | NA
2.36 mm - #8 | 34 | 32.1 | 41.8 | 34.5 | 32.4 | 33.2 | 40.4 | 43.4 | 44.5 | 43 | 42.6 |  | NA
1.18 mm - #16 | 26 | 25.5 | 31.5 | 21.6 | 25.2 | 25.5 | 30.2 | 33.5 | 33 | 32.4 | 33.1 |  | NA
0.600 mm - #30 | 21 | 20.8 | 24.1 | 17.3 | 20.6 | 20.5 | 23.2 | 26.3 | 25.2 | 25.2 | 25.4 |  | NA
0.300 mm - #50 | 13 | 11.5 | 14.7 | 9.7 | 12.6 | 12.5 | 14.7 | 17.1 | 16.5 | 16.9 | 14.2 |  | NA
0.150 mm - #100 | 6 | 5.2 | 7.6 | 4.9 | 7.1 | 6.7 | 8.4 | 9.8 | 10 | 10.6 | 7.8 |  | NA
0.075 mm - #200 | 3.6 | 4.79 | 5.18 | 4 | 5.88 | 5.47 | 5.8 | 6.72 | 7.42 | 9.22 | 6.22 |  | NA
PAY FACTOR
NA
A/C CONTENT |  | 3.5 | 4 | 3.5 | 3.6 | 3.8 | 4.3 | 4.7 | 4.2 | 4.2 | 4.1 | PAY FACTOR
3.9 | [11 empty] | 0.9995
AIR VOIDS |  | 4.9 | 5 | 6.9 | 6.1 | 4.8 | 3.8 | 1.2 | 4.3 | 3 | 4.5 | PAY FACTOR
4 | [11 empty] | 0.7112
ROADWAY DENSITY (Avgerage) |  | 88.9 | 88.5 | 93.5 | 89.5 | 88.8 | 91.5 | 94.1 | 93.9 | 93 | 93.8 | PAY FACTOR
1st Core |  | 88.835 | 86.3581 | 94.485 | 88.2803 | 93.2956 | 91.9471 | 96.6438 | 95.1336 | 91.4297 | 93.2101
2nd Core |  | 90.4126 | 90.7445 | 92.7413 | 91.18 | 86.5509 | 89.6635 | 91.4274 | 94.0965 | 96.676 | 92.3262
3rd Core |  | 87.5405 | 88.2897 | 93.2685 | 89.1663 | 86.5913 | 92.7484 | 94.3389 | 92.501 | 90.7089 | 95.7814
94 | [11 empty] | 0
PAY ADJUSTMENT FOR LOT |  | 75 | CUP | 5000 | QLot | 0 | No. of 0.5% Deducts in CPF (Problem Reporting) |  |  |  |  | CPF
-220012.5 |  | 1: Accept with CPF or Remove and Replace | 0.4133
154987.5 |  | 1: Total Pay for Lot +/- smoothness.
{BRANCH O74}
Print

## Calculations
If (xbar>LSL and xbar<LTL) or (xbar>UTL and xbar <USL) then S''=S"" else S""=S'
EXCEL (ONLY) PDu & PDl
BETADIST(0.5-(Q)*SQRT(N)/(2*(N-1)),N/2-1,N/2-1)
BETADIST(0.5-(N15)*SQRT($B$10)/(2*($B$10-1)),$B$10/2-1,$B$10/2-1)
| SUBLOTS | [9 empty] | 4.2&4.3
N = | 10 |  |  | __ | [6 empty] | X | Final
N - 1 = | 9 |  | S | X | S' | USL | LSL | UTL | LTL | X target | S'' | S'' | Qu | Ql | PDu | PDl | PD | PWL | PF
SIEVE | SPEC. |  | Sum | Mean | [15 empty] | Lower Specification |  |  | Lower Target |  |  | Lower Specification | Upper Specification | Lower Target | Upper Target
A/C CONTENT |  |  | 39.9 | 3.99 | 0.39001 | 4.3 | 3.5 | 4.06 | 3.74 | 4.06 | 0.39625 | 0.39001 | 0.79484 | 1.2564 |  | 10.0771 | 10.0771 | 89.9229 | 99.9537 |  | -0.4% | 0.4% |  | -0.16% | 0.16% | 3.5 | 4.3 | 3.74 | 4.06
3.9
AIR VOIDS |  |  | 44.5 | 4.45 | 1.5799 | 5.35 | 2.65 | 4.75 | 3.25 | 4.75 | 1.6081 | 1.5799 | 0.56965 | 1.1393 | 28.9641 | 12.5834 | 41.5475 | 58.4525 | 71.1191 |  | -1.35% | 1.35% |  | -0.75% | 0.75% | 2.65 | 5.35 | 3.25 | 4.75
4
ROADWAY DENSITY |  |  | 2746.3721 | 91.5457 | 2.9506 | 97 | 91.5 | 96 | 93 | 93 | 3.2896 | 3.2896 | 1.6581 | 0.013904 | 4.5992 | 49.4506 | 54.0498 | 45.9502 | 0 |  | 91.5% | 97% |  | 93% | 96% | 91.5 | 97 | 93 | 96
94 | NN= | 30
Note: IF Density by avg: |  |  | 915.5 | 91.55 | 2.3825 | 97 | 91.5 | 96 | 93 | 93 | 2.789 | 2.789 | 1.9541 | 0.017927 | 2.2371 | 49.2916 | 51.5287 | 48.4713 | 0
NN=10

## Instructions
Press Ctrl+1 to print Sublot 1, Ctrl+2 to print Sublot 2 and so on. Ctrl+p to Print Pay Factors. Press Print button on sheet to print that sheet. | 7/28/03 Kenneth Hobson
You may need to Unprotect the Workbook or Sheets prior to changes by menu: Tools > Protection > Unprotect Sheet or Workbook.
If %absorption exceeds 2.00%, report OHD L-45 or AASHTO T 275's Gmb values. You will need to unprotect the Gmb field to do so. 8/19/03 Kenneth Hobson
For each mix design, insert the limits for lab molded density (air voids) and VMA in Sublot 1 cells: O38, Q38 and O40.
The Calculations sheet is hidden after the Pay Factors sheet. To unhide select menu: Format > Sheet > Unhide > Calculations > OK.
Terms on Pay Factors Sheet:
CPF= (5*PFd + 3*PFv +2*PFa)/10
CUP (Contract Unit Price)
QLot (Quantity of Asphalt per Lot / TONS)
CPF (Combined Pay Factor)