## Instructions
Press Ctrl+1 to print Sublot 1, Ctrl+2 to print Sublot 2 and so on. Ctrl+p to Print Pay Factors. Press Print button on sheet to print that sheet. | 7/28/03 Kenneth Hobson
You may need to Unprotect the Workbook or Sheets prior to changes by menu: Tools > Protection > Unprotect Sheet or Workbook.
If %absorption exceeds 2.0% by OHD L-14, report OHD L-45's Gmb values. You will need to unprotect the Gmb field to do so. 8/19/03 Kenneth Hobson
For each mix design, insert the limits for lab molded density (air voids) and VMA in Sublot 1 cells: O38, Q38 and O40.
The Calculations sheet is hidden after the Pay Factors sheet. To unhide select menu: Format > Sheet > Unhide > Calculations > OK.
If Circular References display, disable by enabling 100 Iterations in: Tools > Options > Calculation > Interations > 100 > OK.
Terms on Pay Factors Sheet:
CPF= (5*PFd + 3*PFv +2*PFa)/10
CUP (Contract Unit Price)
QLot (Quantity of Asphalt per Lot / TONS)
CPF (Combined Pay Factor)

## Sublot 1
OKLAHOMA DEPARTMENT OF TRANSPORTATION | [15 empty] | \1
SUPER PAVE | [15 empty] | :PR~{CE}A:A1..A:N57~G
MY RESIDENCY
HOT MIX ASPHALT SAMPLE SHEET
Project No. |  |  |  |  | Procucer |  |  | Plant Location
Contractor |  |  |  |  | Mix Type |  |  | Design No.
| EXTRACTIONS AND GRADATIONS | [6 empty] | Gse from Design |  | (Gse > Gsb)
| (OHD L-26, AASHTO T-30, T-27, T-11) | [6 empty] | Gsb from Design
| Lot / Sub-Lot No. |  | Lot |  | Sublot 1 |  |  | Spec. Grav. AC from Design
| Temperature | 240 | 10-6-02
| SIEVE | JMF | Acc. Wt. | Acc. % | Total Agg. |  | MAXIMUM SPECIFIC GRAVITY (AASHTO T209)
| SIZE |  | Retd. | Retd. | % Passing | Dev. | Sub-Lot No. |  |  | #VALUE!
| 1 1/2" (37.5 mm) | [5 empty] | Sample No. |  |  | ¦
| 1" (25.0 mm) | [5 empty] | Flask No. |  |  | ¦
| 3/4" (19.0 mm | [5 empty] | Sample Wt. | (A) |  | ¦
| 1/2" (12.5 mm) | [5 empty] | Calib. Wt. | (B) |  | ¦
| 3/8" (9.5 mm) | [5 empty] | A + B | (C) |  | ¦
| # 4 ( 4.75 mm) | [5 empty] | Sample + Flask + H²O (D) |  |  | ¦
| # 8 (2.36 mm) | [5 empty] | C - D | (E) |  | ¦
| # 16 ( 1.18 mm) | [5 empty] | Rice's Gravity | (A/E) |  | ¦
| # 30 (.600 mm) | [5 empty] | Avg. Rice Gravity
| # 50 (.300 mm) | [5 empty] | Eff. Spec. Grav. (ESG)
# 100 (.150 mm)
| # 200 (.075 mm) | [5 empty] | LAB MOLDED DENSITY (AASHTO T312, OHD L-14)
| Total -200 (W3) | [5 empty] | New Gsb ( calculated )
| % AC (P5m) | [5 empty] | Spec. Grav. AC
| Corrected %AC | [5 empty] | % AC
| Basket (A) | [5 empty] | Max. Theo. Spec. Grav.
| Basket + Mix (B) | [5 empty] | Specimen No.
| Mix (B-A) | [5 empty] | A (Wt. Spec. in Air)
| Extr. Aggr. Wt (C) | [5 empty] | C (Wt. Spec. in Water
| Washed Wt (D) | [5 empty] | B (Wt. Spec. S.S.D.)
| Pan Matl (E) | [5 empty] | B - C
| Wt of Loss by Washing (W1) | [5 empty] | L.M. Spec. Grav.
| Total Matl Passing 200 (W2) | [5 empty] | Avg. L.M. Spec. Grav.
| Precision (+/- .2) | [5 empty] | % L.M. Density @ Ndes |  |  |  |  | 95 | - | 97 | Enter %Density of GMM reqd. as listed on JMF
% Air Voids
| MOISTURE & VOLATILE SAMPLE | [5 empty] | % V.M.A. |  |  |  |  | 13 |  | Enter min. %VMA as listed on JMF
Pan
| Original Mix (W1m) | [5 empty] | ROADWAY DENSITY (OHD L-14)
| Dry Mix (W5m) | [5 empty] | Max. Theo. Sp. Gr. at JMF |  |  |  | Gmm
Specimen No.
| SAND EQUIVALENT (AASHTO T-176) | [5 empty] | Station
| S.E. No. | [5 empty] | Expressway
| Sand Reading | [5 empty] | Lane
| Clay Reading | [5 empty] | Thickness
| Sand Equivalent | [5 empty] | A (Wt. Spec. in Air)
| Average Sand Equivalent | [5 empty] | C (Wt. Spec. in Water)
B (Wt. Spec. S.S.D.)
| Lab Molded | # of | Specimen | RATIO | LSMG | % Density | B - C
| Specimen | Gyrations | Height | (Ht@Ndes/ | (RATIO x | (LSMG | Core Spec. Grav. ( Gmb )
| @ Ndes |  |  | Ht@Nini) | LSMG @ | X 100/ | Avg. Core Sp. Gr. ( Gmb )
[5 empty] | Ndes) | Rice's) | Absorption
| Nini | [5 empty] | % Roadway Density (avg.)
| Ndes |  |  | 1 |  |  | % Roadway Density (ea.)
[7 empty] | Est. Location (%) |  | 25 | 50 | 75
Print

## Sublot 2
OKLAHOMA DEPARTMENT OF TRANSPORTATION | [15 empty] | \2
SUPER PAVE | [15 empty] | :PR~{CE}B:A1..B:N57~G
MY RESIDENCY
HOT MIX ASPHALT SAMPLE SHEET
Project No. | 0 |  |  |  | Procucer | 0 |  | Plant Location
Contractor | 0 |  |  |  | Mix Type | 0 |  | Design No.
| EXTRACTIONS AND GRADATIONS | [6 empty] | Gse from Design |  | (Gse > Gsb)
| (OHD L-26, AASHTO T-30, T-27, T-11) | [6 empty] | Gsb from Design
| Lot / Sub-Lot No. |  | Lot |  | Sublot 2 |  |  | Spec. Grav. AC from Design
| Temperature |  | 10-6-02
| SIEVE | JMF | Acc. Wt. | Acc. % | Total Agg. |  | MAXIMUM SPECIFIC GRAVITY (AASHTO T209)
| SIZE |  | Retd. | Retd. | % Passing | Dev. | Sub-Lot No. |  |  | #VALUE!
| 1 1/2" (37.5 mm) | [5 empty] | Sample No. |  |  | ¦
| 1" (25.0 mm) | [5 empty] | Flask No. |  |  | ¦
| 3/4" (19.0 mm | [5 empty] | Sample Wt. | (A) |  | ¦
| 1/2" (12.5 mm) | [5 empty] | Calib. Wt. | (B) |  | ¦
| 3/8" (9.5 mm) | [5 empty] | A + B | (C) |  | ¦
| # 4 ( 4.75 mm) | [5 empty] | Sample + Flask + H²O (D) |  |  | ¦
| # 8 (2.36 mm) | [5 empty] | C - D | (E) |  | ¦
| # 16 ( 1.18 mm) | [5 empty] | Rice's Gravity | (A/E) |  | ¦
| # 30 (.600 mm) | [5 empty] | Avg. Rice Gravity
| # 50 (.300 mm) | [5 empty] | Eff. Spec. Grav. (ESG)
# 100 (.150 mm)
| # 200 (.075 mm) | [5 empty] | LAB MOLDED DENSITY (AASHTO T312, OHD L-14)
| Total -200 (W3) | [5 empty] | New Gsb ( calculated )
| % AC (P5m) | [5 empty] | Spec. Grav. AC
| Corrected %AC | [5 empty] | % AC
| Basket (A) | [5 empty] | Max. Theo. Spec. Grav.
| Basket + Mix (B) | [5 empty] | Specimen No.
| Mix (B-A) | [5 empty] | A (Wt. Spec. in Air)
| Extr. Aggr. Wt (C) | [5 empty] | C (Wt. Spec. in Water
| Washed Wt (D) | [5 empty] | B (Wt. Spec. S.S.D.)
| Pan Matl (E) | [5 empty] | B - C
| Wt of Loss by Washing (W1) | [5 empty] | L.M. Spec. Grav.
| Total Matl Passing 200 (W2) | [5 empty] | Avg. L.M. Spec. Grav.
| Precision (+/- .2) | [5 empty] | % L.M. Density @ Ndes |  |  |  |  | 95 | - | 97 | Enter %Density of GMM reqd. as listed on JMF
% Air Voids
| MOISTURE & VOLATILE SAMPLE | [5 empty] | % V.M.A. |  |  |  |  | 13 |  | Enter min. %VMA as listed on JMF
Pan
| Original Mix (W1m) | [5 empty] | ROADWAY DENSITY (OHD L-14)
| Dry Mix (W5m) | [5 empty] | Max. Theo. Sp. Gr. at JMF |  |  |  | Gmm
Specimen No.
| SAND EQUIVALENT (AASHTO T-176) | [5 empty] | Station
| S.E. No. | [5 empty] | Expressway
| Sand Reading | [5 empty] | Lane
| Clay Reading | [5 empty] | Thickness
| Sand Equivalent | [5 empty] | A (Wt. Spec. in Air)
| Average Sand Equivalent | [5 empty] | C (Wt. Spec. in Water)
B (Wt. Spec. S.S.D.)
| Lab Molded | # of | Specimen | RATIO | LSMG | % Density | B - C
| Specimen | Gyrations | Height | (Ht@Ndes/ | (RATIO x | (LSMG | Core Spec. Grav. ( Gmb )
| @ Ndes |  |  | Ht@Nini) | LSMG @ | X 100/ | Avg. Core Sp. Gr. ( Gmb )
[5 empty] | Ndes) | Rice's) | Absorption
| Nini | [5 empty] | % Roadway Density (avg.)
| Ndes |  |  | 1 |  |  | % Roadway Density (ea.)
[7 empty] | Est. Location (%) |  | 25 | 50 | 75
Print

## Sublot 3
OKLAHOMA DEPARTMENT OF TRANSPORTATION | [15 empty] | \3
SUPER PAVE | [15 empty] | :PR~{CE}C:A1..C:N57~G
MY RESIDENCY
HOT MIX ASPHALT SAMPLE SHEET
Project No. | 0 |  |  |  | Procucer | 0 |  | Plant Location
Contractor | 0 |  |  |  | Mix Type | 0 |  | Design No.
| EXTRACTIONS AND GRADATIONS | [6 empty] | Gse from Design |  | (Gse > Gsb)
| (OHD L-26, AASHTO T-30, T-27, T-11) | [6 empty] | Gsb from Design
| Lot / Sub-Lot No. |  | Lot |  | Sublot 3 |  |  | Spec. Grav. AC from Design
| Temperature |  | 10-6-02
| SIEVE | JMF | Acc. Wt. | Acc. % | Total Agg. |  | MAXIMUM SPECIFIC GRAVITY (AASHTO T209)
| SIZE |  | Retd. | Retd. | % Passing | Dev. | Sub-Lot No. |  |  | #VALUE!
| 1 1/2" (37.5 mm) | [5 empty] | Sample No. |  |  | ¦
| 1" (25.0 mm) | [5 empty] | Flask No. |  |  | ¦
| 3/4" (19.0 mm | [5 empty] | Sample Wt. | (A) |  | ¦
| 1/2" (12.5 mm) | [5 empty] | Calib. Wt. | (B) |  | ¦
| 3/8" (9.5 mm) | [5 empty] | A + B | (C) |  | ¦
| # 4 ( 4.75 mm) | [5 empty] | Sample + Flask + H²O (D) |  |  | ¦
| # 8 (2.36 mm) | [5 empty] | C - D | (E) |  | ¦
| # 16 ( 1.18 mm) | [5 empty] | Rice's Gravity | (A/E) |  | ¦
| # 30 (.600 mm) | [5 empty] | Avg. Rice Gravity
| # 50 (.300 mm) | [5 empty] | Eff. Spec. Grav. (ESG)
# 100 (.150 mm)
| # 200 (.075 mm) | [5 empty] | LAB MOLDED DENSITY (AASHTO T312, OHD L-14)
| Total -200 (W3) | [5 empty] | New Gsb ( calculated )
| % AC (P5m) | [5 empty] | Spec. Grav. AC
| Corrected %AC | [5 empty] | % AC
| Basket (A) | [5 empty] | Max. Theo. Spec. Grav.
| Basket + Mix (B) | [5 empty] | Specimen No.
| Mix (B-A) | [5 empty] | A (Wt. Spec. in Air)
| Extr. Aggr. Wt (C) | [5 empty] | C (Wt. Spec. in Water
| Washed Wt (D) | [5 empty] | B (Wt. Spec. S.S.D.)
| Pan Matl (E) | [5 empty] | B - C
| Wt of Loss by Washing (W1) | [5 empty] | L.M. Spec. Grav.
| Total Matl Passing 200 (W2) | [5 empty] | Avg. L.M. Spec. Grav.
| Precision (+/- .2) | [5 empty] | % L.M. Density @ Ndes |  |  |  |  | 95 | - | 97 | Enter %Density of GMM reqd. as listed on JMF
% Air Voids
| MOISTURE & VOLATILE SAMPLE | [5 empty] | % V.M.A. |  |  |  |  | 13 |  | Enter min. %VMA as listed on JMF
Pan
| Original Mix (W1m) | [5 empty] | ROADWAY DENSITY (OHD L-14)
| Dry Mix (W5m) | [5 empty] | Max. Theo. Sp. Gr. at JMF |  |  |  | Gmm
Specimen No.
| SAND EQUIVALENT (AASHTO T-176) | [5 empty] | Station
| S.E. No. | [5 empty] | Expressway
| Sand Reading | [5 empty] | Lane
| Clay Reading | [5 empty] | Thickness
| Sand Equivalent | [5 empty] | A (Wt. Spec. in Air)
| Average Sand Equivalent | [5 empty] | C (Wt. Spec. in Water)
B (Wt. Spec. S.S.D.)
| Lab Molded | # of | Specimen | RATIO | LSMG | % Density | B - C
| Specimen | Gyrations | Height | (Ht@Ndes/ | (RATIO x | (LSMG | Core Spec. Grav. ( Gmb )
| @ Ndes |  |  | Ht@Nini) | LSMG @ | X 100/ | Avg. Core Sp. Gr. ( Gmb )
[5 empty] | Ndes) | Rice's) | Absorption
| Nini | [5 empty] | % Roadway Density (avg.)
| Ndes |  |  | 1 |  |  | % Roadway Density (ea.)
[7 empty] | Est. Location (%) |  | 25 | 50 | 75
Print

## Sublot 4
OKLAHOMA DEPARTMENT OF TRANSPORTATION | [15 empty] | \4
SUPER PAVE | [15 empty] | :PR~{CE}D:A1..D:N57~G
MY RESIDENCY
HOT MIX ASPHALT SAMPLE SHEET
Project No. | 0 |  |  |  | Procucer | 0 |  | Plant Location
Contractor | 0 |  |  |  | Mix Type | 0 |  | Design No.
| EXTRACTIONS AND GRADATIONS | [6 empty] | Gse from Design |  | (Gse > Gsb)
| (OHD L-26, AASHTO T-30, T-27, T-11) | [6 empty] | Gsb from Design
| Lot / Sub-Lot No. |  | Lot |  | Sublot |  |  | Spec. Grav. AC from Design
| Temperature |  | 10-6-02
| SIEVE | JMF | Acc. Wt. | Acc. % | Total Agg. |  | MAXIMUM SPECIFIC GRAVITY (AASHTO T209)
| SIZE |  | Retd. | Retd. | % Passing | Dev. | Sub-Lot No. |  |  | #VALUE!
| 1 1/2" (37.5 mm) | [5 empty] | Sample No. |  |  | ¦
| 1" (25.0 mm) | [5 empty] | Flask No. |  |  | ¦
| 3/4" (19.0 mm | [5 empty] | Sample Wt. | (A) |  | ¦
| 1/2" (12.5 mm) | [5 empty] | Calib. Wt. | (B) |  | ¦
| 3/8" (9.5 mm) | [5 empty] | A + B | (C) |  | ¦
| # 4 ( 4.75 mm) | [5 empty] | Sample + Flask + H²O (D) |  |  | ¦
| # 8 (2.36 mm) | [5 empty] | C - D | (E) |  | ¦
| # 16 ( 1.18 mm) | [5 empty] | Rice's Gravity | (A/E) |  | ¦
| # 30 (.600 mm) | [5 empty] | Avg. Rice Gravity
| # 50 (.300 mm) | [5 empty] | Eff. Spec. Grav. (ESG)
# 100 (.150 mm)
| # 200 (.075 mm) | [5 empty] | LAB MOLDED DENSITY (AASHTO T312, OHD L-14)
| Total -200 (W3) | [5 empty] | New Gsb ( calculated )
| % AC (P5m) | [5 empty] | Spec. Grav. AC
| Corrected %AC | [5 empty] | % AC
| Basket (A) | [5 empty] | Max. Theo. Spec. Grav.
| Basket + Mix (B) | [5 empty] | Specimen No.
| Mix (B-A) | [5 empty] | A (Wt. Spec. in Air)
| Extr. Aggr. Wt (C) | [5 empty] | C (Wt. Spec. in Water
| Washed Wt (D) | [5 empty] | B (Wt. Spec. S.S.D.)
| Pan Matl (E) | [5 empty] | B - C
| Wt of Loss by Washing (W1) | [5 empty] | L.M. Spec. Grav.
| Total Matl Passing 200 (W2) | [5 empty] | Avg. L.M. Spec. Grav.
| Precision (+/- .2) | [5 empty] | % L.M. Density @ Ndes |  |  |  |  | 95 | - | 97 | Enter %Density of GMM reqd. as listed on JMF
% Air Voids
| MOISTURE & VOLATILE SAMPLE | [5 empty] | % V.M.A. |  |  |  |  | 13 |  | Enter min. %VMA as listed on JMF
Pan
| Original Mix (W1m) | [5 empty] | ROADWAY DENSITY (OHD L-14)
| Dry Mix (W5m) | [5 empty] | Max. Theo. Sp. Gr. at JMF |  |  |  | Gmm
Specimen No.
| SAND EQUIVALENT (AASHTO T-176) | [5 empty] | Station
| S.E. No. | [5 empty] | Expressway
| Sand Reading | [5 empty] | Lane
| Clay Reading | [5 empty] | Thickness
| Sand Equivalent | [5 empty] | A (Wt. Spec. in Air)
| Average Sand Equivalent | [5 empty] | C (Wt. Spec. in Water)
B (Wt. Spec. S.S.D.)
| Lab Molded | # of | Specimen | RATIO | LSMG | % Density | B - C
| Specimen | Gyrations | Height | (Ht@Ndes/ | (RATIO x | (LSMG | Core Spec. Grav. ( Gmb )
| @ Ndes |  |  | Ht@Nini) | LSMG @ | X 100/ | Avg. Core Sp. Gr. ( Gmb )
[5 empty] | Ndes) | Rice's) | Absorption
| Nini | [5 empty] | % Roadway Density (avg.)
| Ndes |  |  | 1 |  |  | % Roadway Density (ea.)
[7 empty] | Est. Location (%) |  | 25 | 50 | 75
Print

## Sublot 5
OKLAHOMA DEPARTMENT OF TRANSPORTATION | [15 empty] | \5
SUPER PAVE | [15 empty] | :PR~{CE}F:A1..F:N57~G
MY RESIDENCY
HOT MIX ASPHALT SAMPLE SHEET
Project No. | 0 |  |  |  | Procucer | 0 |  | Plant Location
Contractor | 0 |  |  |  | Mix Type | 0 |  | Design No.
| EXTRACTIONS AND GRADATIONS | [6 empty] | Gse from Design |  | (Gse > Gsb)
| (OHD L-26, AASHTO T-30, T-27, T-11) | [6 empty] | Gsb from Design
| Lot / Sub-Lot No. |  | Lot |  | Sublot |  |  | Spec. Grav. AC from Design
| Temperature |  | 10-6-02
| SIEVE | JMF | Acc. Wt. | Acc. % | Total Agg. |  | MAXIMUM SPECIFIC GRAVITY (AASHTO T209)
| SIZE |  | Retd. | Retd. | % Passing | Dev. | Sub-Lot No. |  |  | #VALUE!
| 1 1/2" (37.5 mm) | [5 empty] | Sample No. |  |  | ¦
| 1" (25.0 mm) | [5 empty] | Flask No. |  |  | ¦
| 3/4" (19.0 mm | [5 empty] | Sample Wt. | (A) |  | ¦
| 1/2" (12.5 mm) | [5 empty] | Calib. Wt. | (B) |  | ¦
| 3/8" (9.5 mm) | [5 empty] | A + B | (C) |  | ¦
| # 4 ( 4.75 mm) | [5 empty] | Sample + Flask + H²O (D) |  |  | ¦
| # 8 (2.36 mm) | [5 empty] | C - D | (E) |  | ¦
| # 16 ( 1.18 mm) | [5 empty] | Rice's Gravity | (A/E) |  | ¦
| # 30 (.600 mm) | [5 empty] | Avg. Rice Gravity
| # 50 (.300 mm) | [5 empty] | Eff. Spec. Grav. (ESG)
# 100 (.150 mm)
| # 200 (.075 mm) | [5 empty] | LAB MOLDED DENSITY (AASHTO T312, OHD L-14)
| Total -200 (W3) | [5 empty] | New Gsb ( calculated )
| % AC (P5m) | [5 empty] | Spec. Grav. AC
| Corrected %AC | [5 empty] | % AC
| Basket (A) | [5 empty] | Max. Theo. Spec. Grav.
| Basket + Mix (B) | [5 empty] | Specimen No.
| Mix (B-A) | [5 empty] | A (Wt. Spec. in Air)
| Extr. Aggr. Wt (C) | [5 empty] | C (Wt. Spec. in Water
| Washed Wt (D) | [5 empty] | B (Wt. Spec. S.S.D.)
| Pan Matl (E) | [5 empty] | B - C
| Wt of Loss by Washing (W1) | [5 empty] | L.M. Spec. Grav.
| Total Matl Passing 200 (W2) | [5 empty] | Avg. L.M. Spec. Grav.
| Precision (+/- .2) | [5 empty] | % L.M. Density @ Ndes |  |  |  |  | 95 | - | 97 | Enter %Density of GMM reqd. as listed on JMF
% Air Voids
| MOISTURE & VOLATILE SAMPLE | [5 empty] | % V.M.A. |  |  |  |  | 13 |  | Enter min. %VMA as listed on JMF
Pan
| Original Mix (W1m) | [5 empty] | ROADWAY DENSITY (OHD L-14)
| Dry Mix (W5m) | [5 empty] | Max. Theo. Sp. Gr. at JMF |  |  |  | Gmm
Specimen No.
| SAND EQUIVALENT (AASHTO T-176) | [5 empty] | Station
| S.E. No. | [5 empty] | Expressway
| Sand Reading | [5 empty] | Lane
| Clay Reading | [5 empty] | Thickness
| Sand Equivalent | [5 empty] | A (Wt. Spec. in Air)
| Average Sand Equivalent | [5 empty] | C (Wt. Spec. in Water)
B (Wt. Spec. S.S.D.)
| Lab Molded | # of | Specimen | RATIO | LSMG | % Density | B - C
| Specimen | Gyrations | Height | (Ht@Ndes/ | (RATIO x | (LSMG | Core Spec. Grav. ( Gmb )
| @ Ndes |  |  | Ht@Nini) | LSMG @ | X 100/ | Avg. Core Sp. Gr. ( Gmb )
[5 empty] | Ndes) | Rice's) | Absorption
| Nini | [5 empty] | % Roadway Density (avg.)
| Ndes |  |  | 1 |  |  | % Roadway Density (ea.)
[7 empty] | Est. Location (%) |  | 25 | 50 | 75
Print

## Sublot 6
OKLAHOMA DEPARTMENT OF TRANSPORTATION | [15 empty] | \5
SUPER PAVE | [15 empty] | :PR~{CE}F:A1..F:N57~G
MY RESIDENCY
HOT MIX ASPHALT SAMPLE SHEET
Project No. | 0 |  |  |  | Procucer | 0 |  | Plant Location
Contractor | 0 |  |  |  | Mix Type | 0 |  | Design No.
| EXTRACTIONS AND GRADATIONS | [6 empty] | Gse from Design |  | (Gse > Gsb)
| (OHD L-26, AASHTO T-30, T-27, T-11) | [6 empty] | Gsb from Design
| Lot / Sub-Lot No. |  | Lot |  | Sublot |  |  | Spec. Grav. AC from Design
| Temperature |  | 10-6-02
| SIEVE | JMF | Acc. Wt. | Acc. % | Total Agg. |  | MAXIMUM SPECIFIC GRAVITY (AASHTO T209)
| SIZE |  | Retd. | Retd. | % Passing | Dev. | Sub-Lot No. |  |  | #VALUE!
| 1 1/2" (37.5 mm) | [5 empty] | Sample No. |  |  | ¦
| 1" (25.0 mm) | [5 empty] | Flask No. |  |  | ¦
| 3/4" (19.0 mm | [5 empty] | Sample Wt. | (A) |  | ¦
| 1/2" (12.5 mm) | [5 empty] | Calib. Wt. | (B) |  | ¦
| 3/8" (9.5 mm) | [5 empty] | A + B | (C) |  | ¦
| # 4 ( 4.75 mm) | [5 empty] | Sample + Flask + H²O (D) |  |  | ¦
| # 8 (2.36 mm) | [5 empty] | C - D | (E) |  | ¦
| # 16 ( 1.18 mm) | [5 empty] | Rice's Gravity | (A/E) |  | ¦
| # 30 (.600 mm) | [5 empty] | Avg. Rice Gravity
| # 50 (.300 mm) | [5 empty] | Eff. Spec. Grav. (ESG)
# 100 (.150 mm)
| # 200 (.075 mm) | [5 empty] | LAB MOLDED DENSITY (AASHTO T312, OHD L-14)
| Total -200 (W3) | [5 empty] | New Gsb ( calculated )
| % AC (P5m) | [5 empty] | Spec. Grav. AC
| Corrected %AC | [5 empty] | % AC
| Basket (A) | [5 empty] | Max. Theo. Spec. Grav.
| Basket + Mix (B) | [5 empty] | Specimen No.
| Mix (B-A) | [5 empty] | A (Wt. Spec. in Air)
| Extr. Aggr. Wt (C) | [5 empty] | C (Wt. Spec. in Water
| Washed Wt (D) | [5 empty] | B (Wt. Spec. S.S.D.)
| Pan Matl (E) | [5 empty] | B - C
| Wt of Loss by Washing (W1) | [5 empty] | L.M. Spec. Grav.
| Total Matl Passing 200 (W2) | [5 empty] | Avg. L.M. Spec. Grav.
| Precision (+/- .2) | [5 empty] | % L.M. Density @ Ndes |  |  |  |  | 95 | - | 97 | Enter %Density of GMM reqd. as listed on JMF
% Air Voids
| MOISTURE & VOLATILE SAMPLE | [5 empty] | % V.M.A. |  |  |  |  | 13 |  | Enter min. %VMA as listed on JMF
Pan
| Original Mix (W1m) | [5 empty] | ROADWAY DENSITY (OHD L-14)
| Dry Mix (W5m) | [5 empty] | Max. Theo. Sp. Gr. at JMF |  |  |  | Gmm
Specimen No.
| SAND EQUIVALENT (AASHTO T-176) | [5 empty] | Station
| S.E. No. | [5 empty] | Expressway
| Sand Reading | [5 empty] | Lane
| Clay Reading | [5 empty] | Thickness
| Sand Equivalent | [5 empty] | A (Wt. Spec. in Air)
| Average Sand Equivalent | [5 empty] | C (Wt. Spec. in Water)
B (Wt. Spec. S.S.D.)
| Lab Molded | # of | Specimen | RATIO | LSMG | % Density | B - C
| Specimen | Gyrations | Height | (Ht@Ndes/ | (RATIO x | (LSMG | Core Spec. Grav. ( Gmb )
| @ Ndes |  |  | Ht@Nini) | LSMG @ | X 100/ | Avg. Core Sp. Gr. ( Gmb )
[5 empty] | Ndes) | Rice's) | Absorption
| Nini | [5 empty] | % Roadway Density (avg.)
| Ndes |  |  | 1 |  |  | % Roadway Density (ea.)
[7 empty] | Est. Location (%) |  | 25 | 50 | 75
Print

## Sublot 7
OKLAHOMA DEPARTMENT OF TRANSPORTATION | [15 empty] | \5
SUPER PAVE | [15 empty] | :PR~{CE}F:A1..F:N57~G
MY RESIDENCY
HOT MIX ASPHALT SAMPLE SHEET
Project No. | 0 |  |  |  | Procucer | 0 |  | Plant Location
Contractor | 0 |  |  |  | Mix Type | 0 |  | Design No.
| EXTRACTIONS AND GRADATIONS | [6 empty] | Gse from Design |  | (Gse > Gsb)
| (OHD L-26, AASHTO T-30, T-27, T-11) | [6 empty] | Gsb from Design
| Lot / Sub-Lot No. |  | Lot |  | Sublot |  |  | Spec. Grav. AC from Design
| Temperature |  | 10-6-02
| SIEVE | JMF | Acc. Wt. | Acc. % | Total Agg. |  | MAXIMUM SPECIFIC GRAVITY (AASHTO T209)
| SIZE |  | Retd. | Retd. | % Passing | Dev. | Sub-Lot No. |  |  | #VALUE!
| 1 1/2" (37.5 mm) | [5 empty] | Sample No. |  |  | ¦
| 1" (25.0 mm) | [5 empty] | Flask No. |  |  | ¦
| 3/4" (19.0 mm | [5 empty] | Sample Wt. | (A) |  | ¦
| 1/2" (12.5 mm) | [5 empty] | Calib. Wt. | (B) |  | ¦
| 3/8" (9.5 mm) | [5 empty] | A + B | (C) |  | ¦
| # 4 ( 4.75 mm) | [5 empty] | Sample + Flask + H²O (D) |  |  | ¦
| # 8 (2.36 mm) | [5 empty] | C - D | (E) |  | ¦
| # 16 ( 1.18 mm) | [5 empty] | Rice's Gravity | (A/E) |  | ¦
| # 30 (.600 mm) | [5 empty] | Avg. Rice Gravity
| # 50 (.300 mm) | [5 empty] | Eff. Spec. Grav. (ESG)
# 100 (.150 mm)
| # 200 (.075 mm) | [5 empty] | LAB MOLDED DENSITY (AASHTO T312, OHD L-14)
| Total -200 (W3) | [5 empty] | New Gsb ( calculated )
| % AC (P5m) | [5 empty] | Spec. Grav. AC
| Corrected %AC | [5 empty] | % AC
| Basket (A) | [5 empty] | Max. Theo. Spec. Grav.
| Basket + Mix (B) | [5 empty] | Specimen No.
| Mix (B-A) | [5 empty] | A (Wt. Spec. in Air)
| Extr. Aggr. Wt (C) | [5 empty] | C (Wt. Spec. in Water
| Washed Wt (D) | [5 empty] | B (Wt. Spec. S.S.D.)
| Pan Matl (E) | [5 empty] | B - C
| Wt of Loss by Washing (W1) | [5 empty] | L.M. Spec. Grav.
| Total Matl Passing 200 (W2) | [5 empty] | Avg. L.M. Spec. Grav.
| Precision (+/- .2) | [5 empty] | % L.M. Density @ Ndes |  |  |  |  | 95 | - | 97 | Enter %Density of GMM reqd. as listed on JMF
% Air Voids
| MOISTURE & VOLATILE SAMPLE | [5 empty] | % V.M.A. |  |  |  |  | 13 |  | Enter min. %VMA as listed on JMF
Pan
| Original Mix (W1m) | [5 empty] | ROADWAY DENSITY (OHD L-14)
| Dry Mix (W5m) | [5 empty] | Max. Theo. Sp. Gr. at JMF |  |  |  | Gmm
Specimen No.
| SAND EQUIVALENT (AASHTO T-176) | [5 empty] | Station
| S.E. No. | [5 empty] | Expressway
| Sand Reading | [5 empty] | Lane
| Clay Reading | [5 empty] | Thickness
| Sand Equivalent | [5 empty] | A (Wt. Spec. in Air)
| Average Sand Equivalent | [5 empty] | C (Wt. Spec. in Water)
B (Wt. Spec. S.S.D.)
| Lab Molded | # of | Specimen | RATIO | LSMG | % Density | B - C
| Specimen | Gyrations | Height | (Ht@Ndes/ | (RATIO x | (LSMG | Core Spec. Grav. ( Gmb )
| @ Ndes |  |  | Ht@Nini) | LSMG @ | X 100/ | Avg. Core Sp. Gr. ( Gmb )
[5 empty] | Ndes) | Rice's) | Absorption
| Nini | [5 empty] | % Roadway Density (avg.)
| Ndes |  |  | 1 |  |  | % Roadway Density (ea.)
[7 empty] | Est. Location (%) |  | 25 | 50 | 75
Print

## Sublot 8
OKLAHOMA DEPARTMENT OF TRANSPORTATION | [15 empty] | \5
SUPER PAVE | [15 empty] | :PR~{CE}F:A1..F:N57~G
MY RESIDENCY
HOT MIX ASPHALT SAMPLE SHEET
Project No. | 0 |  |  |  | Procucer | 0 |  | Plant Location
Contractor | 0 |  |  |  | Mix Type | 0 |  | Design No.
| EXTRACTIONS AND GRADATIONS | [6 empty] | Gse from Design |  | (Gse > Gsb)
| (OHD L-26, AASHTO T-30, T-27, T-11) | [6 empty] | Gsb from Design
| Lot / Sublot No's. |  | Lot |  | Sublot |  |  | Spec. Grav. AC from Design
| Temperature |  | 10-6-02
| SIEVE | JMF | Acc. Wt. | Acc. % | Total Agg. |  | MAXIMUM SPECIFIC GRAVITY (AASHTO T209)
| SIZE |  | Retd. | Retd. | % Passing | Dev. | Sub-Lot No. |  |  | #VALUE!
| 1 1/2" (37.5 mm) | [5 empty] | Sample No. |  |  | ¦
| 1" (25.0 mm) | [5 empty] | Flask No. |  |  | ¦
| 3/4" (19.0 mm | [5 empty] | Sample Wt. | (A) |  | ¦
| 1/2" (12.5 mm) | [5 empty] | Calib. Wt. | (B) |  | ¦
| 3/8" (9.5 mm) | [5 empty] | A + B | (C) |  | ¦
| # 4 ( 4.75 mm) | [5 empty] | Sample + Flask + H²O (D) |  |  | ¦
| # 8 (2.36 mm) | [5 empty] | C - D | (E) |  | ¦
| # 16 ( 1.18 mm) | [5 empty] | Rice's Gravity | (A/E) |  | ¦
| # 30 (.600 mm) | [5 empty] | Avg. Rice Gravity
| # 50 (.300 mm) | [5 empty] | Eff. Spec. Grav. (ESG)
# 100 (.150 mm)
| # 200 (.075 mm) | [5 empty] | LAB MOLDED DENSITY (AASHTO T312, OHD L-14)
| Total -200 (W3) | [5 empty] | New Gsb ( calculated )
| % AC (P5m) | [5 empty] | Spec. Grav. AC
| Corrected %AC | [5 empty] | % AC
| Basket (A) | [5 empty] | Max. Theo. Spec. Grav.
| Basket + Mix (B) | [5 empty] | Specimen No.
| Mix (B-A) | [5 empty] | A (Wt. Spec. in Air)
| Extr. Aggr. Wt (C) | [5 empty] | C (Wt. Spec. in Water
| Washed Wt (D) | [5 empty] | B (Wt. Spec. S.S.D.)
| Pan Matl (E) | [5 empty] | B - C
| Wt of Loss by Washing (W1) | [5 empty] | L.M. Spec. Grav.
| Total Matl Passing 200 (W2) | [5 empty] | Avg. L.M. Spec. Grav.
| Precision (+/- .2) | [5 empty] | % L.M. Density @ Ndes |  |  |  |  | 95 | - | 97 | Enter %Density of GMM reqd. as listed on JMF
% Air Voids
| MOISTURE & VOLATILE SAMPLE | [5 empty] | % V.M.A. |  |  |  |  | 13 |  | Enter min. %VMA as listed on JMF
Pan
| Original Mix (W1m) | [5 empty] | ROADWAY DENSITY (OHD L-14)
| Dry Mix (W5m) | [5 empty] | Max. Theo. Sp. Gr. at JMF |  |  |  | Gmm
Specimen No.
| SAND EQUIVALENT (AASHTO T-176) | [5 empty] | Station
| S.E. No. | [5 empty] | Expressway
| Sand Reading | [5 empty] | Lane
| Clay Reading | [5 empty] | Thickness
| Sand Equivalent | [5 empty] | A (Wt. Spec. in Air)
| Average Sand Equivalent | [5 empty] | C (Wt. Spec. in Water)
B (Wt. Spec. S.S.D.)
| Lab Molded | # of | Specimen | RATIO | LSMG | % Density | B - C
| Specimen | Gyrations | Height | (Ht@Ndes/ | (RATIO x | (LSMG | Core Spec. Grav. ( Gmb )
| @ Ndes |  |  | Ht@Nini) | LSMG @ | X 100/ | Avg. Core Sp. Gr. ( Gmb )
[5 empty] | Ndes) | Rice's) | Absorption
| Nini | [5 empty] | % Roadway Density (avg.)
| Ndes |  |  | 1 |  |  | % Roadway Density (ea.)
[7 empty] | Est. Location (%) |  | 25 | 50 | 75
Print

## Sublot 9
OKLAHOMA DEPARTMENT OF TRANSPORTATION | [15 empty] | \5
SUPER PAVE | [15 empty] | :PR~{CE}F:A1..F:N57~G
MY RESIDENCY
HOT MIX ASPHALT SAMPLE SHEET
Project No. | 0 |  |  |  | Procucer | 0 |  | Plant Location
Contractor | 0 |  |  |  | Mix Type | 0 |  | Design No.
| EXTRACTIONS AND GRADATIONS | [6 empty] | Gse from Design |  | (Gse > Gsb)
| (OHD L-26, AASHTO T-30, T-27, T-11) | [6 empty] | Gsb from Design
| Lot / Sub-Lot No. |  | Lot |  | Sublot |  |  | Spec. Grav. AC from Design
| Temperature |  | 10-6-02
| SIEVE | JMF | Acc. Wt. | Acc. % | Total Agg. |  | MAXIMUM SPECIFIC GRAVITY (AASHTO T209)
| SIZE |  | Retd. | Retd. | % Passing | Dev. | Sub-Lot No. |  |  | #VALUE!
| 1 1/2" (37.5 mm) | [5 empty] | Sample No. |  |  | ¦
| 1" (25.0 mm) | [5 empty] | Flask No. |  |  | ¦
| 3/4" (19.0 mm | [5 empty] | Sample Wt. | (A) |  | ¦
| 1/2" (12.5 mm) | [5 empty] | Calib. Wt. | (B) |  | ¦
| 3/8" (9.5 mm) | [5 empty] | A + B | (C) |  | ¦
| # 4 ( 4.75 mm) | [5 empty] | Sample + Flask + H²O (D) |  |  | ¦
| # 8 (2.36 mm) | [5 empty] | C - D | (E) |  | ¦
| # 16 ( 1.18 mm) | [5 empty] | Rice's Gravity | (A/E) |  | ¦
| # 30 (.600 mm) | [5 empty] | Avg. Rice Gravity
| # 50 (.300 mm) | [5 empty] | Eff. Spec. Grav. (ESG)
# 100 (.150 mm)
| # 200 (.075 mm) | [5 empty] | LAB MOLDED DENSITY (AASHTO T312, OHD L-14)
| Total -200 (W3) | [5 empty] | New Gsb ( calculated )
| % AC (P5m) | [5 empty] | Spec. Grav. AC
| Corrected %AC | [5 empty] | % AC
| Basket (A) | [5 empty] | Max. Theo. Spec. Grav.
| Basket + Mix (B) | [5 empty] | Specimen No.
| Mix (B-A) | [5 empty] | A (Wt. Spec. in Air)
| Extr. Aggr. Wt (C) | [5 empty] | C (Wt. Spec. in Water
| Washed Wt (D) | [5 empty] | B (Wt. Spec. S.S.D.)
| Pan Matl (E) | [5 empty] | B - C
| Wt of Loss by Washing (W1) | [5 empty] | L.M. Spec. Grav.
| Total Matl Passing 200 (W2) | [5 empty] | Avg. L.M. Spec. Grav.
| Precision (+/- .2) | [5 empty] | % L.M. Density @ Ndes |  |  |  |  | 95 | - | 97 | Enter %Density of GMM reqd. as listed on JMF
% Air Voids
| MOISTURE & VOLATILE SAMPLE | [5 empty] | % V.M.A. |  |  |  |  | 13 |  | Enter min. %VMA as listed on JMF
Pan
| Original Mix (W1m) | [5 empty] | ROADWAY DENSITY (OHD L-14)
| Dry Mix (W5m) | [5 empty] | Max. Theo. Sp. Gr. at JMF |  |  |  | Gmm
Specimen No.
| SAND EQUIVALENT (AASHTO T-176) | [5 empty] | Station
| S.E. No. | [5 empty] | Expressway
| Sand Reading | [5 empty] | Lane
| Clay Reading | [5 empty] | Thickness
| Sand Equivalent | [5 empty] | A (Wt. Spec. in Air)
| Average Sand Equivalent | [5 empty] | C (Wt. Spec. in Water)
B (Wt. Spec. S.S.D.)
| Lab Molded | # of | Specimen | RATIO | LSMG | % Density | B - C
| Specimen | Gyrations | Height | (Ht@Ndes/ | (RATIO x | (LSMG | Core Spec. Grav. ( Gmb )
| @ Ndes |  |  | Ht@Nini) | LSMG @ | X 100/ | Avg. Core Sp. Gr. ( Gmb )
[5 empty] | Ndes) | Rice's) | Absorption
| Nini | [5 empty] | % Roadway Density (avg.)
| Ndes |  |  | 1 |  |  | % Roadway Density (ea.)
[7 empty] | Est. Location (%) |  | 25 | 50 | 75
Print

## Sublot 10
OKLAHOMA DEPARTMENT OF TRANSPORTATION | [15 empty] | \5
SUPER PAVE | [15 empty] | :PR~{CE}F:A1..F:N57~G
MY RESIDENCY
HOT MIX ASPHALT SAMPLE SHEET
Project No. | 0 |  |  |  | Procucer | 0 |  | Plant Location
Contractor | 0 |  |  |  | Mix Type | 0 |  | Design No.
| EXTRACTIONS AND GRADATIONS | [6 empty] | Gse from Design |  | (Gse > Gsb)
| (OHD L-26, AASHTO T-30, T-27, T-11) | [6 empty] | Gsb from Design
| Lot / Sub-Lot No. |  | Lot |  | Sublot |  |  | Spec. Grav. AC from Design
| Temperature |  | 10-6-02
| SIEVE | JMF | Acc. Wt. | Acc. % | Total Agg. |  | MAXIMUM SPECIFIC GRAVITY (AASHTO T209)
| SIZE |  | Retd. | Retd. | % Passing | Dev. | Sub-Lot No. |  |  | #VALUE!
| 1 1/2" (37.5 mm) | [5 empty] | Sample No. |  |  | ¦
| 1" (25.0 mm) | [5 empty] | Flask No. |  |  | ¦
| 3/4" (19.0 mm | [5 empty] | Sample Wt. | (A) |  | ¦
| 1/2" (12.5 mm) | [5 empty] | Calib. Wt. | (B) |  | ¦
| 3/8" (9.5 mm) | [5 empty] | A + B | (C) |  | ¦
| # 4 ( 4.75 mm) | [5 empty] | Sample + Flask + H²O (D) |  |  | ¦
| # 8 (2.36 mm) | [5 empty] | C - D | (E) |  | ¦
| # 16 ( 1.18 mm) | [5 empty] | Rice's Gravity | (A/E) |  | ¦
| # 30 (.600 mm) | [5 empty] | Avg. Rice Gravity
| # 50 (.300 mm) | [5 empty] | Eff. Spec. Grav. (ESG)
# 100 (.150 mm)
| # 200 (.075 mm) | [5 empty] | LAB MOLDED DENSITY (AASHTO T312, OHD L-14)
| Total -200 (W3) | [5 empty] | New Gsb ( calculated )
| % AC (P5m) | [5 empty] | Spec. Grav. AC
| Corrected %AC | [5 empty] | % AC
| Basket (A) | [5 empty] | Max. Theo. Spec. Grav.
| Basket + Mix (B) | [5 empty] | Specimen No.
| Mix (B-A) | [5 empty] | A (Wt. Spec. in Air)
| Extr. Aggr. Wt (C) | [5 empty] | C (Wt. Spec. in Water
| Washed Wt (D) | [5 empty] | B (Wt. Spec. S.S.D.)
| Pan Matl (E) | [5 empty] | B - C
| Wt of Loss by Washing (W1) | [5 empty] | L.M. Spec. Grav.
| Total Matl Passing 200 (W2) | [5 empty] | Avg. L.M. Spec. Grav.
| Precision (+/- .2) | [5 empty] | % L.M. Density @ Ndes |  |  |  |  | 95 | - | 97 | Enter %Density of GMM reqd. as listed on JMF
% Air Voids
| MOISTURE & VOLATILE SAMPLE | [5 empty] | % V.M.A. |  |  |  |  | 13 |  | Enter min. %VMA as listed on JMF
Pan
| Original Mix (W1m) | [5 empty] | ROADWAY DENSITY (OHD L-14)
| Dry Mix (W5m) | [5 empty] | Max. Theo. Sp. Gr. at JMF |  |  |  | Gmm
Specimen No.
| SAND EQUIVALENT (AASHTO T-176) | [5 empty] | Station
| S.E. No. | [5 empty] | Expressway
| Sand Reading | [5 empty] | Lane
| Clay Reading | [5 empty] | Thickness
| Sand Equivalent | [5 empty] | A (Wt. Spec. in Air)
| Average Sand Equivalent | [5 empty] | C (Wt. Spec. in Water)
B (Wt. Spec. S.S.D.)
| Lab Molded | # of | Specimen | RATIO | LSMG | % Density | B - C
| Specimen | Gyrations | Height | (Ht@Ndes/ | (RATIO x | (LSMG | Core Spec. Grav. ( Gmb )
| @ Ndes |  |  | Ht@Nini) | LSMG @ | X 100/ | Avg. Core Sp. Gr. ( Gmb )
[5 empty] | Ndes) | Rice's) | Absorption
| Nini | [5 empty] | % Roadway Density (avg.)
| Ndes |  |  | 1 |  |  | % Roadway Density (ea.)
[7 empty] | Est. Location (%) |  | 25 | 50 | 75
Print

## Pay Factors
- ASPHALT CONCRETE PAVING PWL | [13 empty] | \p
| PROJECT NO: | 0 |  |  |  | COUNTY: | Atoka |  |  | DATE: | 7/8/2003 |  |  | :PR~{CE}F:A1.F:O66~G
| CONTRACTOR: | 0 |  |  | ASPHALT DESIGN NO:
250 TON - 1000 TON = ONE SUBLOT 5,000 TON = ONE TYPICAL LOT
LOT NO.
Total 0 | SUBLOTS/Tons
| Date: | 10-6-02 | 10-6-02 | 10-6-02 | 10-6-02 | 10-6-02 | 10-6-02 | 10-6-02 | 10-6-02 | 10-6-02 | 10-6-02
SIEVE | SPEC. | SUBLOT | SUBLOT | SUBLOT | SUBLOT | SUBLOT | SUBLOT | SUBLOT | SUBLOT | SUBLOT | SUBLOT | PAY FACTOR
SIZE |  | 1 | 2 | 3 | 4 | 5 | 6 | 7 | 8 | 9 | 10
AGGR.
37.5 mm - 1-1/2" | 0 | [11 empty] | NA
25 mm - 1" | 0 | [11 empty] | NA
19 mm - 3/4" | 0 | [11 empty] | NA
12.5 mm - 1/2" | 0 | [11 empty] | NA
9.5 mm - 3/8" | 0 | [11 empty] | NA
4.75 mm - #4 | 0 | [11 empty] | NA
2.36 mm - #8 | 0 | [11 empty] | NA
1.18 mm - #16 | 0 | [11 empty] | NA
0.600 mm - #30 | 0 | [11 empty] | NA
0.300 mm - #50 | 0 | [11 empty] | NA
0.150 mm - #100 | 0 | [11 empty] | NA
0.075 mm - #200 | #REF! | [11 empty] | NA
PAY FACTOR
NA
A/C CONTENT | [11 empty] | PAY FACTOR
0
AIR VOIDS | [11 empty] | PAY FACTOR
4
ROADWAY DENSITY | [11 empty] | PAY FACTOR
1st Core
2nd Core
3rd Core
94
PAY ADJUSTMENT FOR LOT |  | 75 | CUP | 0 | QLot | 0 | No. of 0.5% Deducts in CPF (Problem Reporting) |  |  |  |  | CPF
Total Pay for Lot +/- smoothness.
{BRANCH O74}
Print

## Calculations (hidden)
If (xbar>LSL and xbar<LTL) or (xbar>UTL and xbar <USL) then S''=S"" else S""=S'
EXCEL (ONLY) PDu & PDl
BETADIST(0.5-(Q)*SQRT(N)/(2*(N-1)),N/2-1,N/2-1)
BETADIST(0.5-(N15)*SQRT($B$10)/(2*($B$10-1)),$B$10/2-1,$B$10/2-1)
| SUBLOTS | [9 empty] | 4.2&4.3
N = | 0 |  |  | __ | [6 empty] | X | Final
N - 1 = | -1 |  | X | X | S' | USL | LSL | UTL | LTL | X target | S'' | S'' | Qu | Ql | PDu | PDl | PD | PWL | PF
SIEVE | SPEC. |  | Sum | Mean | [15 empty] | Lower Specification |  |  | Lower Target |  |  | Lower Specification | Upper Specification | Lower Target | Upper Target
A/C CONTENT |  |  | 0 | #DIV/0! | #DIV/0! | #VALUE! | #VALUE! | #VALUE! | #VALUE! | #DIV/0! | #DIV/0! | #DIV/0! | 100 | 100 | 0 | 0 | 0 | 100 | 105 |  | -0.4% | 0.4% |  | -0.16% | 0.16% | #VALUE! | #VALUE! | #VALUE! | #VALUE!
AIR VOIDS |  |  | 0 | #DIV/0! | #DIV/0! | 5.35 | 2.65 | 4.75 | 3.25 | #DIV/0! | #DIV/0! | #DIV/0! | 100 | 100 | 0 | 0 | 0 | 100 | 105 |  | -1.35% | 1.35% |  | -0.75% | 0.75% | 2.65 | 5.35 | 3.25 | 4.75
4
ROADWAY DENSITY |  |  | 0 | #DIV/0! | #DIV/0! | 97 | 91.5 | 96 | 93 | #DIV/0! | #DIV/0! | #DIV/0! | 100 | 100 | 0 | 0 | 0 | 100 | 105 |  | 91.5% | 97% |  | 93% | 96% | 91.5 | 97 | 93 | 96
94 | NN= | 30