## Summary
COMPARISON SUMMARY OF TEST RESULTS
PROJECT: |  | NHY-17N(20) |  |  |  | PRODUCER: | CUMMINS CONST. |  | DESIGN: | 3073-OAPA-21099
CONTRACTOR: |  | WITTWER CONST. |  |  |  | COUNTY: | Atoka |  | MIX TYPE: | 19 mm PG 70-28 OK
DATE: |  | 07/08/2003 |  |  |  | RESIDENCY: | McALESTER
| Initialization Sets: |  | 1 | to | 3 |  | Paired Sets: | 1 | to | 4
|  | -- | [6 empty] | -- | _--_
|  | Xp | Np | Np-1 | Sp | tc | tp | tp < tc | ¦Xp¦ < ATB | ¦Xp¦ >= ATB
| Seive | Average Mean | Number of Paired Tests | Degrees of Freedom | Ci - Di Std. Dev. | t Critical (from table) | t Statistic (calc.) | Significant Bias? | Statistically Significant Bias? | Practical and Unaccetable Bias?
| 1-1/2" 37.5 mm | 0 | 4 | 3 | 1.633 | 5.841 | 0 | No
| 1" 25 mm | -0.5 | 4 | 3 | 1.9149 | 5.841 | 0.52223 | No
| 3/4" 19 mm | 2.5 | 4 | 3 | 3 | 5.841 | 1.6667 | No
| 1/2" 12.5 mm | 2 | 4 | 3 | 3.1623 | 5.841 | 1.2649 | No
| 3/8" 9.5 mm | 1.75 | 4 | 3 | 2.8723 | 5.841 | 1.2185 | No
| #4 4.75 mm | 0.5 | 4 | 3 | 2.3805 | 5.841 | 0.42008 | No
| #8 2.36 mm | 0.25 | 4 | 3 | 1.5 | 5.841 | 0.33333 | No
| #16 1.18 mm | 0.25 | 4 | 3 | 0.95743 | 5.841 | 0.52223 | No
| #30 0.600 mm | 0.25 | 4 | 3 | 0.95743 | 5.841 | 0.52223 | No
| #50 0.300 mm | 0 | 4 | 3 | 0.8165 | 5.841 | 0 | No
| #100 0.150 mm | -0.25 | 4 | 3 | 1.5 | 5.841 | 0.33333 | No
| #200 0.075 mm | -0.2 | 4 | 3 | 0.08165 | 5.841 | 4.899 | No
| AC CONTENT | 0.1 | 4 | 3 | 0.2 | 5.841 | 1 | No
| AIR VOIDS | 0.175 | 4 | 3 | 0.80571 | 5.841 | 0.4344 | No
| RDY. DENSITY | -3.7 | 12 | 11 | 3.3344 | 3.106 | 3.8439 | Yes | No | Yes

## Residency Tests
RESIDENCY'S SATISTICAL VALIDATION WORKSHEET
| Gradation | Sieve Size | [11 empty] | AC | Air | Roadway | Roadway | Roadway | Roadway | Gradation |  |  | AC Content |  |  | Air Voids |  |  | Roadway Density |  |  | 1 1/2"/37.5 mm Sieve | [14 empty] | 1"/25.0 mm Sieve | [14 empty] | 3/4"/19.0 mm Sieve | [14 empty] | 1/2"/12.5 mm Sieve | [14 empty] | 3/8"/9.50 mm Sieve | [14 empty] | #4/4.75 mm Sieve | [14 empty] | #8/2.36 mm Sieve | [14 empty] | #16/1.18 mm Sieve | [14 empty] | #30/0.600 mm Sieve | [14 empty] | #50/0.300 mm Sieve | [14 empty] | #100/0.150 mm Sieve | [14 empty] | #200/0.075 mm
Set | Residency Lot / Sub-Lot | 1-1/2" 37.5 mm | 1" 25 mm | 3/4" 19 mm | 1/2" 12.5 mm | 3/8" 9.5 mm | #4 4.75 mm | #8 2.36 mm | #16 1.18 mm | #30 .600 mm | #50 .300 mm | #100 .150 mm | #200 .075 mm | Content | Voids | Density #1 | Density #2 | Density #3 | Avg. Dens. | Technician or ID | Equip. ID | Date | Technician or ID | Equip. ID | Date | Technician or ID | Equip. ID | Date | Technician or ID | Equip. ID | Date | JMF Adj. | Plot Point | Zero Line | +3s | +2s | +s | -s | -2s | -3s | Found | JMF | LSL | USL | LTL | UTL | JMF Adj. | Plot Point | Zero Line | +3s | +2s | +s | -s | -2s | -3s | Found | JMF | LSL | USL | LTL | UTL | JMF Adj. | Plot Point | Zero Line | +3s | +2s | +s | -s | -2s | -3s | Found | JMF | LSL | USL | LTL | UTL | JMF Adj. | Plot Point | Zero Line | +3s | +2s | +s | -s | -2s | -3s | Found | JMF | LSL | USL | LTL | UTL | JMF Adj. | Plot Point | Zero Line | +3s | +2s | +s | -s | -2s | -3s | Found | JMF | LSL | USL | LTL | UTL | JMF Adj. | Plot Point | Zero Line | +3s | +2s | +s | -s | -2s | -3s | Found | JMF | LSL | USL | LTL | UTL | JMF Adj. | Plot Point | Zero Line | +3s | +2s | +s | -s | -2s | -3s | Found | JMF | LSL | USL | LTL | UTL | JMF Adj. | Plot Point | Zero Line | +3s | +2s | +s | -s | -2s | -3s | Found | JMF | LSL | USL | LTL | UTL | JMF Adj. | Plot Point | Zero Line | +3s | +2s | +s | -s | -2s | -3s | Found | JMF | LSL | USL | LTL | UTL | JMF Adj. | Plot Point | Zero Line | +3s | +2s | +s | -s | -2s | -3s | Found | JMF | LSL | USL | LTL | UTL | JMF Adj. | Plot Point | Zero Line | +3s | +2s | +s | -s | -2s | -3s | Found | JMF | LSL | USL | LTL | UTL | JMF Adj. | Plot Point | Zero Line | +3s | +2s | +s | -s | -2s | -3s | Found | JMF | LSL | USL | LTL | UTL
1 | 1/1 | 98 | 97 | 94 | 83 | 70 | 47 | 31 | 25 | 20 | 11 | 6 | 3.8 | 4.3 | 2.6 | 96.6 | 96.6 | 96.6 | 96.6 | Kenneth Hobson | SN 1789B | 2026-07-30 | Kenneth Hobson | FL 14 | 2026-07-30 | Kenneth Hobson | kJ 57 | 2026-07-30 | Kenneth Hobson | AV 56B | 2026-07-30 | 0 | -1 | 0 | 3 | 2 | 1 | -1 | -2 | -3 | 98 | 100 | 94 | 100 | 97.5 | 100 | 0 | -1.6667 | 0 | 4.5826 | 3.0551 | 1.5275 | -1.5275 | -3.0551 | -4.5826 | 97 | 100 | 94 | 100 | 97.5 | 100 | 0 | 0.66667 | 0 | 6.245 | 4.1633 | 2.0817 | -2.0817 | -4.1633 | -6.245 | 94 | 97 | 91 | 100 | 94.5 | 99.5 | 0 | -1.3333 | 0 | 4.5826 | 3.0551 | 1.5275 | -1.5275 | -3.0551 | -4.5826 | 83 | 90 | 84 | 96 | 87.5 | 92.5 | 0 | -0.33333 | 0 | 1.7321 | 1.1547 | 0.57735 | -0.57735 | -1.1547 | -1.7321 | 70 | 86 | 80 | 92 | 83.5 | 88.5 | 0 | 0.66667 | 0 | 1.7321 | 1.1547 | 0.57735 | -0.57735 | -1.1547 | -1.7321 | 47 | 57 | 51 | 63 | 54.5 | 59.5 | 0 | 1.3333 | 0 | 4.5826 | 3.0551 | 1.5275 | -1.5275 | -3.0551 | -4.5826 | 31 | 33 | 28.5 | 37.5 | 31.2 | 34.8 | 0 | 1.6667 | 0 | 4.5826 | 3.0551 | 1.5275 | -1.5275 | -3.0551 | -4.5826 | 25 | 25 | 20.5 | 29.5 | 23.2 | 26.8 | 0 | 1 | 0 | 3 | 2 | 1 | -1 | -2 | -3 | 20 | 22 | 17.5 | 26.5 | 20.2 | 23.8 | 0 | 0 | 0 | 0 | 0 | 0 | 0 | 0 | 0 | 11 | 19 | 14.5 | 23.5 | 17.2 | 20.8 | 0 | -1 | 0 | 3 | 2 | 1 | -1 | -2 | -3 | 6 | 8 | 3.5 | 12.5 | 6.2 | 9.8 | 0 | 0.033333 | 0 | 0.75498 | 0.50332 | 0.25166 | -0.25166 | -0.50332 | -0.75498 | 3.8 | 5.4 | 3.4 | 7.4 | 4.6 | 6.2
2 | 1/2 | 100 | 100 | 91 | 84 | 70 | 46 | 30 | 23 | 19 | 11 | 8 | 4 | 4.3 | 3 | 94.5 | 94.5 | 94.5 | 94.5 | Kenneth Hobson | SN 1789B | 2026-07-30 | Kenneth Hobson | FL 14 | 2026-07-30 | Kenneth Hobson | kJ 57 | 2026-07-30 | Kenneth Hobson | AV 56B | 2026-07-30 | 0 | 1 | 0 | 3 | 2 | 1 | -1 | -2 | -3 | 100 | 100 | 94 | 100 | 97.5 | 100 | 0 | 1.3333 | 0 | 4.5826 | 3.0551 | 1.5275 | -1.5275 | -3.0551 | -4.5826 | 100 | 100 | 94 | 100 | 97.5 | 100 | 0 | -2.3333 | 0 | 6.245 | 4.1633 | 2.0817 | -2.0817 | -4.1633 | -6.245 | 91 | 97 | 91 | 100 | 94.5 | 99.5 | 0 | -0.33333 | 0 | 4.5826 | 3.0551 | 1.5275 | -1.5275 | -3.0551 | -4.5826 | 84 | 90 | 84 | 96 | 87.5 | 92.5 | 0 | -0.33333 | 0 | 1.7321 | 1.1547 | 0.57735 | -0.57735 | -1.1547 | -1.7321 | 70 | 86 | 80 | 92 | 83.5 | 88.5 | 0 | -0.33333 | 0 | 1.7321 | 1.1547 | 0.57735 | -0.57735 | -1.1547 | -1.7321 | 46 | 57 | 51 | 63 | 54.5 | 59.5 | 0 | 0.33333 | 0 | 4.5826 | 3.0551 | 1.5275 | -1.5275 | -3.0551 | -4.5826 | 30 | 33 | 28.5 | 37.5 | 31.2 | 34.8 | 0 | -0.33333 | 0 | 4.5826 | 3.0551 | 1.5275 | -1.5275 | -3.0551 | -4.5826 | 23 | 25 | 20.5 | 29.5 | 23.2 | 26.8 | 0 | 0 | 0 | 3 | 2 | 1 | -1 | -2 | -3 | 19 | 22 | 17.5 | 26.5 | 20.2 | 23.8 | 0 | 0 | 0 | 0 | 0 | 0 | 0 | 0 | 0 | 11 | 19 | 14.5 | 23.5 | 17.2 | 20.8 | 0 | 1 | 0 | 3 | 2 | 1 | -1 | -2 | -3 | 8 | 8 | 3.5 | 12.5 | 6.2 | 9.8 | 0 | 0.23333 | 0 | 0.75498 | 0.50332 | 0.25166 | -0.25166 | -0.50332 | -0.75498 | 4 | 5.4 | 3.4 | 7.4 | 4.6 | 6.2
3 | 1/3 | 99 | 99 | 95 | 86 | 71 | 46 | 28 | 22 | 18 | 11 | 7 | 3.5 | 4.4 | 3.9 | 95.6 | 95.6 | 95.6 | 95.6 | Kenneth Hobson | SN 1789B | #N/A | Kenneth Hobson | FL 14 | #N/A | Kenneth Hobson | kJ 57 | #N/A | Kenneth Hobson | AV 56B | #N/A | 0 | 0 | 0 | 3 | 2 | 1 | -1 | -2 | -3 | 99 | 100 | 94 | 100 | 97.5 | 100 | 0 | 0.33333 | 0 | 4.5826 | 3.0551 | 1.5275 | -1.5275 | -3.0551 | -4.5826 | 99 | 99 | 93 | 100 | 96.5 | 100 | 0 | 1.6667 | 0 | 6.245 | 4.1633 | 2.0817 | -2.0817 | -4.1633 | -6.245 | 95 | 97 | 91 | 100 | 94.5 | 99.5 | 0 | 1.6667 | 0 | 4.5826 | 3.0551 | 1.5275 | -1.5275 | -3.0551 | -4.5826 | 86 | 90 | 84 | 96 | 87.5 | 92.5 | 0 | 0.66667 | 0 | 1.7321 | 1.1547 | 0.57735 | -0.57735 | -1.1547 | -1.7321 | 71 | 86 | 80 | 92 | 83.5 | 88.5 | 0 | -0.33333 | 0 | 1.7321 | 1.1547 | 0.57735 | -0.57735 | -1.1547 | -1.7321 | 46 | 57 | 51 | 63 | 54.5 | 59.5 | 0 | -1.6667 | 0 | 4.5826 | 3.0551 | 1.5275 | -1.5275 | -3.0551 | -4.5826 | 28 | 33 | 28.5 | 37.5 | 31.2 | 34.8 | 0 | -1.3333 | 0 | 4.5826 | 3.0551 | 1.5275 | -1.5275 | -3.0551 | -4.5826 | 22 | 25 | 20.5 | 29.5 | 23.2 | 26.8 | 0 | -1 | 0 | 3 | 2 | 1 | -1 | -2 | -3 | 18 | 22 | 17.5 | 26.5 | 20.2 | 23.8 | 0 | 0 | 0 | 0 | 0 | 0 | 0 | 0 | 0 | 11 | 19 | 14.5 | 23.5 | 17.2 | 20.8 | 0 | 0 | 0 | 3 | 2 | 1 | -1 | -2 | -3 | 7 | 8 | 3.5 | 12.5 | 6.2 | 9.8 | 0 | -0.26667 | 0 | 0.75498 | 0.50332 | 0.25166 | -0.25166 | -0.50332 | -0.75498 | 3.5 | 5.4 | 3.4 | 7.4 | 4.6 | 6.2
4 | 1/4 | 97 | 98 | 97 | 90 | 75 | 49 | 30 | 23 | 19 | 12 | 6 | 3.4 | 4.3 | 3.9 | 94.4 | 94.4 | 94.4 | 94.4 | Kenneth Hobson | #N/A | #N/A | Kenneth Hobson | #N/A | #N/A | Kenneth Hobson | #N/A | #N/A | Kenneth Hobson | #N/A | #N/A | 0 | -2 | 0 | 3 | 2 | 1 | -1 | -2 | -3 | 97 | 100 | 94 | 100 | 97.5 | 100 | 0 | -0.66667 | 0 | 4.5826 | 3.0551 | 1.5275 | -1.5275 | -3.0551 | -4.5826 | 98 | 98 | 92 | 100 | 95.5 | 100 | 0 | 3.6667 | 0 | 6.245 | 4.1633 | 2.0817 | -2.0817 | -4.1633 | -6.245 | 97 | 97 | 91 | 100 | 94.5 | 99.5 | 0 | 5.6667 | 0 | 4.5826 | 3.0551 | 1.5275 | -1.5275 | -3.0551 | -4.5826 | 90 | 90 | 84 | 96 | 87.5 | 92.5 | 0 | 4.6667 | 0 | 1.7321 | 1.1547 | 0.57735 | -0.57735 | -1.1547 | -1.7321 | 75 | 86 | 80 | 92 | 83.5 | 88.5 | 0 | 2.6667 | 0 | 1.7321 | 1.1547 | 0.57735 | -0.57735 | -1.1547 | -1.7321 | 49 | 57 | 51 | 63 | 54.5 | 59.5 | 0 | 0.33333 | 0 | 4.5826 | 3.0551 | 1.5275 | -1.5275 | -3.0551 | -4.5826 | 30 | 33 | 28.5 | 37.5 | 31.2 | 34.8 | 0 | -0.33333 | 0 | 4.5826 | 3.0551 | 1.5275 | -1.5275 | -3.0551 | -4.5826 | 23 | 25 | 20.5 | 29.5 | 23.2 | 26.8 | 0 | 0 | 0 | 3 | 2 | 1 | -1 | -2 | -3 | 19 | 22 | 17.5 | 26.5 | 20.2 | 23.8 | 0 | 1 | 0 | 0 | 0 | 0 | 0 | 0 | 0 | 12 | 19 | 14.5 | 23.5 | 17.2 | 20.8 | 0 | -1 | 0 | 3 | 2 | 1 | -1 | -2 | -3 | 6 | 8 | 3.5 | 12.5 | 6.2 | 9.8 | 0 | -0.36667 | 0 | 0.75498 | 0.50332 | 0.25166 | -0.25166 | -0.50332 | -0.75498 | 3.4 | 5.4 | 3.4 | 7.4 | 4.6 | 6.2
5 | 1/5 | [32 empty] | 0 | 3 | 2 | 1 | -1 | -2 | -3 | [8 empty] | 0 | 4.5826 | 3.0551 | 1.5275 | -1.5275 | -3.0551 | -4.5826 | [9 empty] | 6.245 | 4.1633 | 2.0817 | -2.0817 | -4.1633 | -6.245 | [9 empty] | 4.5826 | 3.0551 | 1.5275 | -1.5275 | -3.0551 | -4.5826 | [9 empty] | 1.7321 | 1.1547 | 0.57735 | -0.57735 | -1.1547 | -1.7321 | [8 empty] | 0 | 1.7321 | 1.1547 | 0.57735 | -0.57735 | -1.1547 | -1.7321 | [9 empty] | 4.5826 | 3.0551 | 1.5275 | -1.5275 | -3.0551 | -4.5826 | [9 empty] | 4.5826 | 3.0551 | 1.5275 | -1.5275 | -3.0551 | -4.5826 | [8 empty] | 0 | 3 | 2 | 1 | -1 | -2 | -3 | [9 empty] | 0 | 0 | 0 | 0 | 0 | 0 | [8 empty] | 0 | 3 | 2 | 1 | -1 | -2 | -3 | [9 empty] | 0.75498 | 0.50332 | 0.25166 | -0.25166 | -0.50332 | -0.75498
6 | 1/6 | [32 empty] | 0 | 3 | 2 | 1 | -1 | -2 | -3 | [8 empty] | 0 | 4.5826 | 3.0551 | 1.5275 | -1.5275 | -3.0551 | -4.5826 | [9 empty] | 6.245 | 4.1633 | 2.0817 | -2.0817 | -4.1633 | -6.245 | [9 empty] | 4.5826 | 3.0551 | 1.5275 | -1.5275 | -3.0551 | -4.5826 | [9 empty] | 1.7321 | 1.1547 | 0.57735 | -0.57735 | -1.1547 | -1.7321 | [8 empty] | 0 | 1.7321 | 1.1547 | 0.57735 | -0.57735 | -1.1547 | -1.7321 | [9 empty] | 4.5826 | 3.0551 | 1.5275 | -1.5275 | -3.0551 | -4.5826 | [9 empty] | 4.5826 | 3.0551 | 1.5275 | -1.5275 | -3.0551 | -4.5826 | [8 empty] | 0 | 3 | 2 | 1 | -1 | -2 | -3 | [9 empty] | 0 | 0 | 0 | 0 | 0 | 0 | [8 empty] | 0 | 3 | 2 | 1 | -1 | -2 | -3 | [9 empty] | 0.75498 | 0.50332 | 0.25166 | -0.25166 | -0.50332 | -0.75498
7 | 1/7 | 100 | 100 | 94 | 83 | 70 | 47 | 31 | 25 | 20 | 11 | 6 | 3.8 | [20 empty] | 0 | 3 | 2 | 1 | -1 | -2 | -3 | [7 empty] | #VALUE! | 0 | 4.5826 | 3.0551 | 1.5275 | -1.5275 | -3.0551 | -4.5826 | 100 | 100 | 94 | 100 | 97.5 | 100 |  | #VALUE! | #VALUE! | 6.245 | 4.1633 | 2.0817 | -2.0817 | -4.1633 | -6.245 | 94 | [6 empty] | #VALUE! | #VALUE! | 4.5826 | 3.0551 | 1.5275 | -1.5275 | -3.0551 | -4.5826 | 83 | [6 empty] | #VALUE! | #VALUE! | 1.7321 | 1.1547 | 0.57735 | -0.57735 | -1.1547 | -1.7321 | 70 | [6 empty] | #VALUE! | 0 | 1.7321 | 1.1547 | 0.57735 | -0.57735 | -1.1547 | -1.7321 | 47 | [6 empty] | #VALUE! | #VALUE! | 4.5826 | 3.0551 | 1.5275 | -1.5275 | -3.0551 | -4.5826 | 31 | [6 empty] | #VALUE! | #VALUE! | 4.5826 | 3.0551 | 1.5275 | -1.5275 | -3.0551 | -4.5826 | 25 | [6 empty] | #VALUE! | 0 | 3 | 2 | 1 | -1 | -2 | -3 | 20 | [6 empty] | #VALUE! | #VALUE! | 0 | 0 | 0 | 0 | 0 | 0 | 11 | [6 empty] | #VALUE! | 0 | 3 | 2 | 1 | -1 | -2 | -3 | 6 | [6 empty] | #VALUE! | #VALUE! | 0.75498 | 0.50332 | 0.25166 | -0.25166 | -0.50332 | -0.75498 | 3.8
8 | 1/8 | 100 | 100 | 91 | 84 | 70 | 46 | 30 | 23 | 19 | 11 | 6 | 4 | [20 empty] | 0 | 3 | 2 | 1 | -1 | -2 | -3 | [7 empty] | #VALUE! | 0 | 4.5826 | 3.0551 | 1.5275 | -1.5275 | -3.0551 | -4.5826 | 100 | 100 | 94 | 100 | 97.5 | 100 |  | #VALUE! | #VALUE! | 6.245 | 4.1633 | 2.0817 | -2.0817 | -4.1633 | -6.245 | 91 | [6 empty] | #VALUE! | #VALUE! | 4.5826 | 3.0551 | 1.5275 | -1.5275 | -3.0551 | -4.5826 | 84 | [6 empty] | #VALUE! | #VALUE! | 1.7321 | 1.1547 | 0.57735 | -0.57735 | -1.1547 | -1.7321 | 70 | [6 empty] | #VALUE! | 0 | 1.7321 | 1.1547 | 0.57735 | -0.57735 | -1.1547 | -1.7321 | 46 | [6 empty] | #VALUE! | #VALUE! | 4.5826 | 3.0551 | 1.5275 | -1.5275 | -3.0551 | -4.5826 | 30 | [6 empty] | #VALUE! | #VALUE! | 4.5826 | 3.0551 | 1.5275 | -1.5275 | -3.0551 | -4.5826 | 23 | [6 empty] | #VALUE! | 0 | 3 | 2 | 1 | -1 | -2 | -3 | 19 | [6 empty] | #VALUE! | #VALUE! | 0 | 0 | 0 | 0 | 0 | 0 | 11 | [6 empty] | #VALUE! | 0 | 3 | 2 | 1 | -1 | -2 | -3 | 6 | [6 empty] | #VALUE! | #VALUE! | 0.75498 | 0.50332 | 0.25166 | -0.25166 | -0.50332 | -0.75498 | 4
9 | 1/9 | 100 | 100 | 95 | 86 | 71 | 46 | 28 | 22 | 18 | 11 | 6 | 3.5 | [20 empty] | 0 | 3 | 2 | 1 | -1 | -2 | -3 | [7 empty] | #VALUE! | 0 | 4.5826 | 3.0551 | 1.5275 | -1.5275 | -3.0551 | -4.5826 | 100 | 100 | 94 | 100 | 97.5 | 100 |  | #VALUE! | #VALUE! | 6.245 | 4.1633 | 2.0817 | -2.0817 | -4.1633 | -6.245 | 95 | [6 empty] | #VALUE! | #VALUE! | 4.5826 | 3.0551 | 1.5275 | -1.5275 | -3.0551 | -4.5826 | 86 | [6 empty] | #VALUE! | #VALUE! | 1.7321 | 1.1547 | 0.57735 | -0.57735 | -1.1547 | -1.7321 | 71 | [6 empty] | #VALUE! | 0 | 1.7321 | 1.1547 | 0.57735 | -0.57735 | -1.1547 | -1.7321 | 46 | [6 empty] | #VALUE! | #VALUE! | 4.5826 | 3.0551 | 1.5275 | -1.5275 | -3.0551 | -4.5826 | 28 | [6 empty] | #VALUE! | #VALUE! | 4.5826 | 3.0551 | 1.5275 | -1.5275 | -3.0551 | -4.5826 | 22 | [6 empty] | #VALUE! | 0 | 3 | 2 | 1 | -1 | -2 | -3 | 18 | [6 empty] | #VALUE! | #VALUE! | 0 | 0 | 0 | 0 | 0 | 0 | 11 | [6 empty] | #VALUE! | 0 | 3 | 2 | 1 | -1 | -2 | -3 | 6 | [6 empty] | #VALUE! | #VALUE! | 0.75498 | 0.50332 | 0.25166 | -0.25166 | -0.50332 | -0.75498 | 3.5
10 | 1/10 | 100 | 100 | 97 | 90 | 75 | 49 | 30 | 23 | 19 | 12 | 6 | 3.4 | [20 empty] | 0 | 3 | 2 | 1 | -1 | -2 | -3 | [7 empty] | #VALUE! | 0 | 4.5826 | 3.0551 | 1.5275 | -1.5275 | -3.0551 | -4.5826 | 100 | 100 | 94 | 100 | 97.5 | 100 |  | #VALUE! | #VALUE! | 6.245 | 4.1633 | 2.0817 | -2.0817 | -4.1633 | -6.245 | 97 | [6 empty] | #VALUE! | #VALUE! | 4.5826 | 3.0551 | 1.5275 | -1.5275 | -3.0551 | -4.5826 | 90 | [6 empty] | #VALUE! | #VALUE! | 1.7321 | 1.1547 | 0.57735 | -0.57735 | -1.1547 | -1.7321 | 75 | [6 empty] | #VALUE! | 0 | 1.7321 | 1.1547 | 0.57735 | -0.57735 | -1.1547 | -1.7321 | 49 | [6 empty] | #VALUE! | #VALUE! | 4.5826 | 3.0551 | 1.5275 | -1.5275 | -3.0551 | -4.5826 | 30 | [6 empty] | #VALUE! | #VALUE! | 4.5826 | 3.0551 | 1.5275 | -1.5275 | -3.0551 | -4.5826 | 23 | [6 empty] | #VALUE! | 0 | 3 | 2 | 1 | -1 | -2 | -3 | 19 | [6 empty] | #VALUE! | #VALUE! | 0 | 0 | 0 | 0 | 0 | 0 | 12 | [6 empty] | #VALUE! | 0 | 3 | 2 | 1 | -1 | -2 | -3 | 6 | [6 empty] | #VALUE! | #VALUE! | 0.75498 | 0.50332 | 0.25166 | -0.25166 | -0.50332 | -0.75498 | 3.4
11 | 2 / | [32 empty] | 0 | 3 | 2 | 1 | -1 | -2 | -3 | [8 empty] | 0 | 4.5826 | 3.0551 | 1.5275 | -1.5275 | -3.0551 | -4.5826 | [9 empty] | 6.245 | 4.1633 | 2.0817 | -2.0817 | -4.1633 | -6.245 | [9 empty] | 4.5826 | 3.0551 | 1.5275 | -1.5275 | -3.0551 | -4.5826 | [9 empty] | 1.7321 | 1.1547 | 0.57735 | -0.57735 | -1.1547 | -1.7321 | [8 empty] | 0 | 1.7321 | 1.1547 | 0.57735 | -0.57735 | -1.1547 | -1.7321 | [9 empty] | 4.5826 | 3.0551 | 1.5275 | -1.5275 | -3.0551 | -4.5826 | [9 empty] | 4.5826 | 3.0551 | 1.5275 | -1.5275 | -3.0551 | -4.5826 | [8 empty] | 0 | 3 | 2 | 1 | -1 | -2 | -3 | [9 empty] | 0 | 0 | 0 | 0 | 0 | 0 | [8 empty] | 0 | 3 | 2 | 1 | -1 | -2 | -3 | [9 empty] | 0.75498 | 0.50332 | 0.25166 | -0.25166 | -0.50332 | -0.75498
12 | 3 / | [32 empty] | 0 | 3 | 2 | 1 | -1 | -2 | -3 | [8 empty] | 0 | 4.5826 | 3.0551 | 1.5275 | -1.5275 | -3.0551 | -4.5826 | [9 empty] | 6.245 | 4.1633 | 2.0817 | -2.0817 | -4.1633 | -6.245 | [9 empty] | 4.5826 | 3.0551 | 1.5275 | -1.5275 | -3.0551 | -4.5826 | [9 empty] | 1.7321 | 1.1547 | 0.57735 | -0.57735 | -1.1547 | -1.7321 | [8 empty] | 0 | 1.7321 | 1.1547 | 0.57735 | -0.57735 | -1.1547 | -1.7321 | [9 empty] | 4.5826 | 3.0551 | 1.5275 | -1.5275 | -3.0551 | -4.5826 | [9 empty] | 4.5826 | 3.0551 | 1.5275 | -1.5275 | -3.0551 | -4.5826 | [8 empty] | 0 | 3 | 2 | 1 | -1 | -2 | -3 | [9 empty] | 0 | 0 | 0 | 0 | 0 | 0 | [8 empty] | 0 | 3 | 2 | 1 | -1 | -2 | -3 | [9 empty] | 0.75498 | 0.50332 | 0.25166 | -0.25166 | -0.50332 | -0.75498
13 | 4 / | [32 empty] | 0 | 3 | 2 | 1 | -1 | -2 | -3 | [8 empty] | 0 | 4.5826 | 3.0551 | 1.5275 | -1.5275 | -3.0551 | -4.5826 | [9 empty] | 6.245 | 4.1633 | 2.0817 | -2.0817 | -4.1633 | -6.245 | [9 empty] | 4.5826 | 3.0551 | 1.5275 | -1.5275 | -3.0551 | -4.5826 | [9 empty] | 1.7321 | 1.1547 | 0.57735 | -0.57735 | -1.1547 | -1.7321 | [8 empty] | 0 | 1.7321 | 1.1547 | 0.57735 | -0.57735 | -1.1547 | -1.7321 | [9 empty] | 4.5826 | 3.0551 | 1.5275 | -1.5275 | -3.0551 | -4.5826 | [9 empty] | 4.5826 | 3.0551 | 1.5275 | -1.5275 | -3.0551 | -4.5826 | [8 empty] | 0 | 3 | 2 | 1 | -1 | -2 | -3 | [9 empty] | 0 | 0 | 0 | 0 | 0 | 0 | [8 empty] | 0 | 3 | 2 | 1 | -1 | -2 | -3 | [9 empty] | 0.75498 | 0.50332 | 0.25166 | -0.25166 | -0.50332 | -0.75498
14 | 5 / | [32 empty] | 0 | 3 | 2 | 1 | -1 | -2 | -3 | [8 empty] | 0 | 4.5826 | 3.0551 | 1.5275 | -1.5275 | -3.0551 | -4.5826 | [9 empty] | 6.245 | 4.1633 | 2.0817 | -2.0817 | -4.1633 | -6.245 | [9 empty] | 4.5826 | 3.0551 | 1.5275 | -1.5275 | -3.0551 | -4.5826 | [9 empty] | 1.7321 | 1.1547 | 0.57735 | -0.57735 | -1.1547 | -1.7321 | [8 empty] | 0 | 1.7321 | 1.1547 | 0.57735 | -0.57735 | -1.1547 | -1.7321 | [9 empty] | 4.5826 | 3.0551 | 1.5275 | -1.5275 | -3.0551 | -4.5826 | [9 empty] | 4.5826 | 3.0551 | 1.5275 | -1.5275 | -3.0551 | -4.5826 | [8 empty] | 0 | 3 | 2 | 1 | -1 | -2 | -3 | [9 empty] | 0 | 0 | 0 | 0 | 0 | 0 | [8 empty] | 0 | 3 | 2 | 1 | -1 | -2 | -3 | [9 empty] | 0.75498 | 0.50332 | 0.25166 | -0.25166 | -0.50332 | -0.75498
15 | 6 / | [32 empty] | 0 | 3 | 2 | 1 | -1 | -2 | -3 | [8 empty] | 0 | 4.5826 | 3.0551 | 1.5275 | -1.5275 | -3.0551 | -4.5826 | [9 empty] | 6.245 | 4.1633 | 2.0817 | -2.0817 | -4.1633 | -6.245 | [9 empty] | 4.5826 | 3.0551 | 1.5275 | -1.5275 | -3.0551 | -4.5826 | [9 empty] | 1.7321 | 1.1547 | 0.57735 | -0.57735 | -1.1547 | -1.7321 | [8 empty] | 0 | 1.7321 | 1.1547 | 0.57735 | -0.57735 | -1.1547 | -1.7321 | [9 empty] | 4.5826 | 3.0551 | 1.5275 | -1.5275 | -3.0551 | -4.5826 | [9 empty] | 4.5826 | 3.0551 | 1.5275 | -1.5275 | -3.0551 | -4.5826 | [8 empty] | 0 | 3 | 2 | 1 | -1 | -2 | -3 | [9 empty] | 0 | 0 | 0 | 0 | 0 | 0 | [8 empty] | 0 | 3 | 2 | 1 | -1 | -2 | -3 | [9 empty] | 0.75498 | 0.50332 | 0.25166 | -0.25166 | -0.50332 | -0.75498
16 | 7 / | [32 empty] | 0 | 3 | 2 | 1 | -1 | -2 | -3 | [8 empty] | 0 | 4.5826 | 3.0551 | 1.5275 | -1.5275 | -3.0551 | -4.5826 | [9 empty] | 6.245 | 4.1633 | 2.0817 | -2.0817 | -4.1633 | -6.245 | [9 empty] | 4.5826 | 3.0551 | 1.5275 | -1.5275 | -3.0551 | -4.5826 | [9 empty] | 1.7321 | 1.1547 | 0.57735 | -0.57735 | -1.1547 | -1.7321 | [8 empty] | 0 | 1.7321 | 1.1547 | 0.57735 | -0.57735 | -1.1547 | -1.7321 | [9 empty] | 4.5826 | 3.0551 | 1.5275 | -1.5275 | -3.0551 | -4.5826 | [9 empty] | 4.5826 | 3.0551 | 1.5275 | -1.5275 | -3.0551 | -4.5826 | [8 empty] | 0 | 3 | 2 | 1 | -1 | -2 | -3 | [9 empty] | 0 | 0 | 0 | 0 | 0 | 0 | [8 empty] | 0 | 3 | 2 | 1 | -1 | -2 | -3 | [9 empty] | 0.75498 | 0.50332 | 0.25166 | -0.25166 | -0.50332 | -0.75498
17 | 8 / | [32 empty] | 0 | 3 | 2 | 1 | -1 | -2 | -3 | [8 empty] | 0 | 4.5826 | 3.0551 | 1.5275 | -1.5275 | -3.0551 | -4.5826 | [9 empty] | 6.245 | 4.1633 | 2.0817 | -2.0817 | -4.1633 | -6.245 | [9 empty] | 4.5826 | 3.0551 | 1.5275 | -1.5275 | -3.0551 | -4.5826 | [9 empty] | 1.7321 | 1.1547 | 0.57735 | -0.57735 | -1.1547 | -1.7321 | [8 empty] | 0 | 1.7321 | 1.1547 | 0.57735 | -0.57735 | -1.1547 | -1.7321 | [9 empty] | 4.5826 | 3.0551 | 1.5275 | -1.5275 | -3.0551 | -4.5826 | [9 empty] | 4.5826 | 3.0551 | 1.5275 | -1.5275 | -3.0551 | -4.5826 | [8 empty] | 0 | 3 | 2 | 1 | -1 | -2 | -3 | [9 empty] | 0 | 0 | 0 | 0 | 0 | 0 | [8 empty] | 0 | 3 | 2 | 1 | -1 | -2 | -3 | [9 empty] | 0.75498 | 0.50332 | 0.25166 | -0.25166 | -0.50332 | -0.75498
18 | 9 / | [32 empty] | 0 | 3 | 2 | 1 | -1 | -2 | -3 | [8 empty] | 0 | 4.5826 | 3.0551 | 1.5275 | -1.5275 | -3.0551 | -4.5826 | [9 empty] | 6.245 | 4.1633 | 2.0817 | -2.0817 | -4.1633 | -6.245 | [9 empty] | 4.5826 | 3.0551 | 1.5275 | -1.5275 | -3.0551 | -4.5826 | [9 empty] | 1.7321 | 1.1547 | 0.57735 | -0.57735 | -1.1547 | -1.7321 | [8 empty] | 0 | 1.7321 | 1.1547 | 0.57735 | -0.57735 | -1.1547 | -1.7321 | [9 empty] | 4.5826 | 3.0551 | 1.5275 | -1.5275 | -3.0551 | -4.5826 | [9 empty] | 4.5826 | 3.0551 | 1.5275 | -1.5275 | -3.0551 | -4.5826 | [8 empty] | 0 | 3 | 2 | 1 | -1 | -2 | -3 | [9 empty] | 0 | 0 | 0 | 0 | 0 | 0 | [8 empty] | 0 | 3 | 2 | 1 | -1 | -2 | -3 | [9 empty] | 0.75498 | 0.50332 | 0.25166 | -0.25166 | -0.50332 | -0.75498
19 | 10 / | [32 empty] | 0 | 3 | 2 | 1 | -1 | -2 | -3 | [8 empty] | 0 | 4.5826 | 3.0551 | 1.5275 | -1.5275 | -3.0551 | -4.5826 | [9 empty] | 6.245 | 4.1633 | 2.0817 | -2.0817 | -4.1633 | -6.245 | [9 empty] | 4.5826 | 3.0551 | 1.5275 | -1.5275 | -3.0551 | -4.5826 | [9 empty] | 1.7321 | 1.1547 | 0.57735 | -0.57735 | -1.1547 | -1.7321 | [8 empty] | 0 | 1.7321 | 1.1547 | 0.57735 | -0.57735 | -1.1547 | -1.7321 | [9 empty] | 4.5826 | 3.0551 | 1.5275 | -1.5275 | -3.0551 | -4.5826 | [9 empty] | 4.5826 | 3.0551 | 1.5275 | -1.5275 | -3.0551 | -4.5826 | [8 empty] | 0 | 3 | 2 | 1 | -1 | -2 | -3 | [9 empty] | 0 | 0 | 0 | 0 | 0 | 0 | [8 empty] | 0 | 3 | 2 | 1 | -1 | -2 | -3 | [9 empty] | 0.75498 | 0.50332 | 0.25166 | -0.25166 | -0.50332 | -0.75498
20 | 11 / | [32 empty] | 0 | 3 | 2 | 1 | -1 | -2 | -3 | [8 empty] | 0 | 4.5826 | 3.0551 | 1.5275 | -1.5275 | -3.0551 | -4.5826 | [9 empty] | 6.245 | 4.1633 | 2.0817 | -2.0817 | -4.1633 | -6.245 | [9 empty] | 4.5826 | 3.0551 | 1.5275 | -1.5275 | -3.0551 | -4.5826 | [9 empty] | 1.7321 | 1.1547 | 0.57735 | -0.57735 | -1.1547 | -1.7321 | [8 empty] | 0 | 1.7321 | 1.1547 | 0.57735 | -0.57735 | -1.1547 | -1.7321 | [9 empty] | 4.5826 | 3.0551 | 1.5275 | -1.5275 | -3.0551 | -4.5826 | [9 empty] | 4.5826 | 3.0551 | 1.5275 | -1.5275 | -3.0551 | -4.5826 | [8 empty] | 0 | 3 | 2 | 1 | -1 | -2 | -3 | [9 empty] | 0 | 0 | 0 | 0 | 0 | 0 | [8 empty] | 0 | 3 | 2 | 1 | -1 | -2 | -3 | [9 empty] | 0.75498 | 0.50332 | 0.25166 | -0.25166 | -0.50332 | -0.75498
21 | 12 / | [32 empty] | 0 | 3 | 2 | 1 | -1 | -2 | -3 | [8 empty] | 0 | 4.5826 | 3.0551 | 1.5275 | -1.5275 | -3.0551 | -4.5826 | [9 empty] | 6.245 | 4.1633 | 2.0817 | -2.0817 | -4.1633 | -6.245 | [9 empty] | 4.5826 | 3.0551 | 1.5275 | -1.5275 | -3.0551 | -4.5826 | [9 empty] | 1.7321 | 1.1547 | 0.57735 | -0.57735 | -1.1547 | -1.7321 | [8 empty] | 0 | 1.7321 | 1.1547 | 0.57735 | -0.57735 | -1.1547 | -1.7321 | [9 empty] | 4.5826 | 3.0551 | 1.5275 | -1.5275 | -3.0551 | -4.5826 | [9 empty] | 4.5826 | 3.0551 | 1.5275 | -1.5275 | -3.0551 | -4.5826 | [8 empty] | 0 | 3 | 2 | 1 | -1 | -2 | -3 | [9 empty] | 0 | 0 | 0 | 0 | 0 | 0 | [8 empty] | 0 | 3 | 2 | 1 | -1 | -2 | -3 | [9 empty] | 0.75498 | 0.50332 | 0.25166 | -0.25166 | -0.50332 | -0.75498
22 | 13 / | [32 empty] | 0 | 3 | 2 | 1 | -1 | -2 | -3 | [8 empty] | 0 | 4.5826 | 3.0551 | 1.5275 | -1.5275 | -3.0551 | -4.5826 | [9 empty] | 6.245 | 4.1633 | 2.0817 | -2.0817 | -4.1633 | -6.245 | [9 empty] | 4.5826 | 3.0551 | 1.5275 | -1.5275 | -3.0551 | -4.5826 | [9 empty] | 1.7321 | 1.1547 | 0.57735 | -0.57735 | -1.1547 | -1.7321 | [8 empty] | 0 | 1.7321 | 1.1547 | 0.57735 | -0.57735 | -1.1547 | -1.7321 | [9 empty] | 4.5826 | 3.0551 | 1.5275 | -1.5275 | -3.0551 | -4.5826 | [9 empty] | 4.5826 | 3.0551 | 1.5275 | -1.5275 | -3.0551 | -4.5826 | [8 empty] | 0 | 3 | 2 | 1 | -1 | -2 | -3 | [9 empty] | 0 | 0 | 0 | 0 | 0 | 0 | [8 empty] | 0 | 3 | 2 | 1 | -1 | -2 | -3 | [9 empty] | 0.75498 | 0.50332 | 0.25166 | -0.25166 | -0.50332 | -0.75498
23 | 14 / | [32 empty] | 0 | 3 | 2 | 1 | -1 | -2 | -3 | [8 empty] | 0 | 4.5826 | 3.0551 | 1.5275 | -1.5275 | -3.0551 | -4.5826 | [9 empty] | 6.245 | 4.1633 | 2.0817 | -2.0817 | -4.1633 | -6.245 | [9 empty] | 4.5826 | 3.0551 | 1.5275 | -1.5275 | -3.0551 | -4.5826 | [9 empty] | 1.7321 | 1.1547 | 0.57735 | -0.57735 | -1.1547 | -1.7321 | [8 empty] | 0 | 1.7321 | 1.1547 | 0.57735 | -0.57735 | -1.1547 | -1.7321 | [9 empty] | 4.5826 | 3.0551 | 1.5275 | -1.5275 | -3.0551 | -4.5826 | [9 empty] | 4.5826 | 3.0551 | 1.5275 | -1.5275 | -3.0551 | -4.5826 | [8 empty] | 0 | 3 | 2 | 1 | -1 | -2 | -3 | [9 empty] | 0 | 0 | 0 | 0 | 0 | 0 | [8 empty] | 0 | 3 | 2 | 1 | -1 | -2 | -3 | [9 empty] | 0.75498 | 0.50332 | 0.25166 | -0.25166 | -0.50332 | -0.75498
24 | 15 / | [32 empty] | 0 | 3 | 2 | 1 | -1 | -2 | -3 | [8 empty] | 0 | 4.5826 | 3.0551 | 1.5275 | -1.5275 | -3.0551 | -4.5826 | [9 empty] | 6.245 | 4.1633 | 2.0817 | -2.0817 | -4.1633 | -6.245 | [9 empty] | 4.5826 | 3.0551 | 1.5275 | -1.5275 | -3.0551 | -4.5826 | [9 empty] | 1.7321 | 1.1547 | 0.57735 | -0.57735 | -1.1547 | -1.7321 | [8 empty] | 0 | 1.7321 | 1.1547 | 0.57735 | -0.57735 | -1.1547 | -1.7321 | [9 empty] | 4.5826 | 3.0551 | 1.5275 | -1.5275 | -3.0551 | -4.5826 | [9 empty] | 4.5826 | 3.0551 | 1.5275 | -1.5275 | -3.0551 | -4.5826 | [8 empty] | 0 | 3 | 2 | 1 | -1 | -2 | -3 | [9 empty] | 0 | 0 | 0 | 0 | 0 | 0 | [8 empty] | 0 | 3 | 2 | 1 | -1 | -2 | -3 | [9 empty] | 0.75498 | 0.50332 | 0.25166 | -0.25166 | -0.50332 | -0.75498
25 | 16 / | [32 empty] | 0 | 3 | 2 | 1 | -1 | -2 | -3 | [8 empty] | 0 | 4.5826 | 3.0551 | 1.5275 | -1.5275 | -3.0551 | -4.5826 | [9 empty] | 6.245 | 4.1633 | 2.0817 | -2.0817 | -4.1633 | -6.245 | [9 empty] | 4.5826 | 3.0551 | 1.5275 | -1.5275 | -3.0551 | -4.5826 | [9 empty] | 1.7321 | 1.1547 | 0.57735 | -0.57735 | -1.1547 | -1.7321 | [8 empty] | 0 | 1.7321 | 1.1547 | 0.57735 | -0.57735 | -1.1547 | -1.7321 | [9 empty] | 4.5826 | 3.0551 | 1.5275 | -1.5275 | -3.0551 | -4.5826 | [9 empty] | 4.5826 | 3.0551 | 1.5275 | -1.5275 | -3.0551 | -4.5826 | [8 empty] | 0 | 3 | 2 | 1 | -1 | -2 | -3 | [9 empty] | 0 | 0 | 0 | 0 | 0 | 0 | [8 empty] | 0 | 3 | 2 | 1 | -1 | -2 | -3 | [9 empty] | 0.75498 | 0.50332 | 0.25166 | -0.25166 | -0.50332 | -0.75498
26 | 17 / | [32 empty] | 0 | 3 | 2 | 1 | -1 | -2 | -3 | [8 empty] | 0 | 4.5826 | 3.0551 | 1.5275 | -1.5275 | -3.0551 | -4.5826 | [9 empty] | 6.245 | 4.1633 | 2.0817 | -2.0817 | -4.1633 | -6.245 | [9 empty] | 4.5826 | 3.0551 | 1.5275 | -1.5275 | -3.0551 | -4.5826 | [9 empty] | 1.7321 | 1.1547 | 0.57735 | -0.57735 | -1.1547 | -1.7321 | [8 empty] | 0 | 1.7321 | 1.1547 | 0.57735 | -0.57735 | -1.1547 | -1.7321 | [9 empty] | 4.5826 | 3.0551 | 1.5275 | -1.5275 | -3.0551 | -4.5826 | [9 empty] | 4.5826 | 3.0551 | 1.5275 | -1.5275 | -3.0551 | -4.5826 | [8 empty] | 0 | 3 | 2 | 1 | -1 | -2 | -3 | [9 empty] | 0 | 0 | 0 | 0 | 0 | 0 | [8 empty] | 0 | 3 | 2 | 1 | -1 | -2 | -3 | [9 empty] | 0.75498 | 0.50332 | 0.25166 | -0.25166 | -0.50332 | -0.75498
27 | 18 / | [32 empty] | 0 | 3 | 2 | 1 | -1 | -2 | -3 | [8 empty] | 0 | 4.5826 | 3.0551 | 1.5275 | -1.5275 | -3.0551 | -4.5826 | [9 empty] | 6.245 | 4.1633 | 2.0817 | -2.0817 | -4.1633 | -6.245 | [9 empty] | 4.5826 | 3.0551 | 1.5275 | -1.5275 | -3.0551 | -4.5826 | [9 empty] | 1.7321 | 1.1547 | 0.57735 | -0.57735 | -1.1547 | -1.7321 | [8 empty] | 0 | 1.7321 | 1.1547 | 0.57735 | -0.57735 | -1.1547 | -1.7321 | [9 empty] | 4.5826 | 3.0551 | 1.5275 | -1.5275 | -3.0551 | -4.5826 | [9 empty] | 4.5826 | 3.0551 | 1.5275 | -1.5275 | -3.0551 | -4.5826 | [8 empty] | 0 | 3 | 2 | 1 | -1 | -2 | -3 | [9 empty] | 0 | 0 | 0 | 0 | 0 | 0 | [8 empty] | 0 | 3 | 2 | 1 | -1 | -2 | -3 | [9 empty] | 0.75498 | 0.50332 | 0.25166 | -0.25166 | -0.50332 | -0.75498
28 | 19 / | [32 empty] | 0 | 3 | 2 | 1 | -1 | -2 | -3 | [8 empty] | 0 | 4.5826 | 3.0551 | 1.5275 | -1.5275 | -3.0551 | -4.5826 | [9 empty] | 6.245 | 4.1633 | 2.0817 | -2.0817 | -4.1633 | -6.245 | [9 empty] | 4.5826 | 3.0551 | 1.5275 | -1.5275 | -3.0551 | -4.5826 | [9 empty] | 1.7321 | 1.1547 | 0.57735 | -0.57735 | -1.1547 | -1.7321 | [8 empty] | 0 | 1.7321 | 1.1547 | 0.57735 | -0.57735 | -1.1547 | -1.7321 | [9 empty] | 4.5826 | 3.0551 | 1.5275 | -1.5275 | -3.0551 | -4.5826 | [9 empty] | 4.5826 | 3.0551 | 1.5275 | -1.5275 | -3.0551 | -4.5826 | [8 empty] | 0 | 3 | 2 | 1 | -1 | -2 | -3 | [9 empty] | 0 | 0 | 0 | 0 | 0 | 0 | [8 empty] | 0 | 3 | 2 | 1 | -1 | -2 | -3 | [9 empty] | 0.75498 | 0.50332 | 0.25166 | -0.25166 | -0.50332 | -0.75498
29 | 20 / | [32 empty] | 0 | 3 | 2 | 1 | -1 | -2 | -3 | [8 empty] | 0 | 4.5826 | 3.0551 | 1.5275 | -1.5275 | -3.0551 | -4.5826 | [9 empty] | 6.245 | 4.1633 | 2.0817 | -2.0817 | -4.1633 | -6.245 | [9 empty] | 4.5826 | 3.0551 | 1.5275 | -1.5275 | -3.0551 | -4.5826 | [9 empty] | 1.7321 | 1.1547 | 0.57735 | -0.57735 | -1.1547 | -1.7321 | [8 empty] | 0 | 1.7321 | 1.1547 | 0.57735 | -0.57735 | -1.1547 | -1.7321 | [9 empty] | 4.5826 | 3.0551 | 1.5275 | -1.5275 | -3.0551 | -4.5826 | [9 empty] | 4.5826 | 3.0551 | 1.5275 | -1.5275 | -3.0551 | -4.5826 | [8 empty] | 0 | 3 | 2 | 1 | -1 | -2 | -3 | [9 empty] | 0 | 0 | 0 | 0 | 0 | 0 | [8 empty] | 0 | 3 | 2 | 1 | -1 | -2 | -3 | [9 empty] | 0.75498 | 0.50332 | 0.25166 | -0.25166 | -0.50332 | -0.75498
30 | 21 / | [32 empty] | 0 | 3 | 2 | 1 | -1 | -2 | -3 | [8 empty] | 0 | 4.5826 | 3.0551 | 1.5275 | -1.5275 | -3.0551 | -4.5826 | [9 empty] | 6.245 | 4.1633 | 2.0817 | -2.0817 | -4.1633 | -6.245 | [9 empty] | 4.5826 | 3.0551 | 1.5275 | -1.5275 | -3.0551 | -4.5826 | [9 empty] | 1.7321 | 1.1547 | 0.57735 | -0.57735 | -1.1547 | -1.7321 | [8 empty] | 0 | 1.7321 | 1.1547 | 0.57735 | -0.57735 | -1.1547 | -1.7321 | [9 empty] | 4.5826 | 3.0551 | 1.5275 | -1.5275 | -3.0551 | -4.5826 | [9 empty] | 4.5826 | 3.0551 | 1.5275 | -1.5275 | -3.0551 | -4.5826 | [8 empty] | 0 | 3 | 2 | 1 | -1 | -2 | -3 | [9 empty] | 0 | 0 | 0 | 0 | 0 | 0 | [8 empty] | 0 | 3 | 2 | 1 | -1 | -2 | -3 | [9 empty] | 0.75498 | 0.50332 | 0.25166 | -0.25166 | -0.50332 | -0.75498
31 | 22 / | [32 empty] | 0 | 3 | 2 | 1 | -1 | -2 | -3 | [8 empty] | 0 | 4.5826 | 3.0551 | 1.5275 | -1.5275 | -3.0551 | -4.5826 | [9 empty] | 6.245 | 4.1633 | 2.0817 | -2.0817 | -4.1633 | -6.245 | [9 empty] | 4.5826 | 3.0551 | 1.5275 | -1.5275 | -3.0551 | -4.5826 | [9 empty] | 1.7321 | 1.1547 | 0.57735 | -0.57735 | -1.1547 | -1.7321 | [8 empty] | 0 | 1.7321 | 1.1547 | 0.57735 | -0.57735 | -1.1547 | -1.7321 | [9 empty] | 4.5826 | 3.0551 | 1.5275 | -1.5275 | -3.0551 | -4.5826 | [9 empty] | 4.5826 | 3.0551 | 1.5275 | -1.5275 | -3.0551 | -4.5826 | [8 empty] | 0 | 3 | 2 | 1 | -1 | -2 | -3 | [9 empty] | 0 | 0 | 0 | 0 | 0 | 0 | [8 empty] | 0 | 3 | 2 | 1 | -1 | -2 | -3 | [9 empty] | 0.75498 | 0.50332 | 0.25166 | -0.25166 | -0.50332 | -0.75498
32 | 23 / | [32 empty] | 0 | 3 | 2 | 1 | -1 | -2 | -3 | [8 empty] | 0 | 4.5826 | 3.0551 | 1.5275 | -1.5275 | -3.0551 | -4.5826 | [9 empty] | 6.245 | 4.1633 | 2.0817 | -2.0817 | -4.1633 | -6.245 | [9 empty] | 4.5826 | 3.0551 | 1.5275 | -1.5275 | -3.0551 | -4.5826 | [9 empty] | 1.7321 | 1.1547 | 0.57735 | -0.57735 | -1.1547 | -1.7321 | [8 empty] | 0 | 1.7321 | 1.1547 | 0.57735 | -0.57735 | -1.1547 | -1.7321 | [9 empty] | 4.5826 | 3.0551 | 1.5275 | -1.5275 | -3.0551 | -4.5826 | [9 empty] | 4.5826 | 3.0551 | 1.5275 | -1.5275 | -3.0551 | -4.5826 | [8 empty] | 0 | 3 | 2 | 1 | -1 | -2 | -3 | [9 empty] | 0 | 0 | 0 | 0 | 0 | 0 | [8 empty] | 0 | 3 | 2 | 1 | -1 | -2 | -3 | [9 empty] | 0.75498 | 0.50332 | 0.25166 | -0.25166 | -0.50332 | -0.75498
33 | 24 / | [32 empty] | 0 | 3 | 2 | 1 | -1 | -2 | -3 | [8 empty] | 0 | 4.5826 | 3.0551 | 1.5275 | -1.5275 | -3.0551 | -4.5826 | [9 empty] | 6.245 | 4.1633 | 2.0817 | -2.0817 | -4.1633 | -6.245 | [9 empty] | 4.5826 | 3.0551 | 1.5275 | -1.5275 | -3.0551 | -4.5826 | [9 empty] | 1.7321 | 1.1547 | 0.57735 | -0.57735 | -1.1547 | -1.7321 | [8 empty] | 0 | 1.7321 | 1.1547 | 0.57735 | -0.57735 | -1.1547 | -1.7321 | [9 empty] | 4.5826 | 3.0551 | 1.5275 | -1.5275 | -3.0551 | -4.5826 | [9 empty] | 4.5826 | 3.0551 | 1.5275 | -1.5275 | -3.0551 | -4.5826 | [8 empty] | 0 | 3 | 2 | 1 | -1 | -2 | -3 | [9 empty] | 0 | 0 | 0 | 0 | 0 | 0 | [8 empty] | 0 | 3 | 2 | 1 | -1 | -2 | -3 | [9 empty] | 0.75498 | 0.50332 | 0.25166 | -0.25166 | -0.50332 | -0.75498
34 | 25 / | [32 empty] | 0 | 3 | 2 | 1 | -1 | -2 | -3 | [8 empty] | 0 | 4.5826 | 3.0551 | 1.5275 | -1.5275 | -3.0551 | -4.5826 | [9 empty] | 6.245 | 4.1633 | 2.0817 | -2.0817 | -4.1633 | -6.245 | [9 empty] | 4.5826 | 3.0551 | 1.5275 | -1.5275 | -3.0551 | -4.5826 | [9 empty] | 1.7321 | 1.1547 | 0.57735 | -0.57735 | -1.1547 | -1.7321 | [8 empty] | 0 | 1.7321 | 1.1547 | 0.57735 | -0.57735 | -1.1547 | -1.7321 | [9 empty] | 4.5826 | 3.0551 | 1.5275 | -1.5275 | -3.0551 | -4.5826 | [9 empty] | 4.5826 | 3.0551 | 1.5275 | -1.5275 | -3.0551 | -4.5826 | [8 empty] | 0 | 3 | 2 | 1 | -1 | -2 | -3 | [9 empty] | 0 | 0 | 0 | 0 | 0 | 0 | [8 empty] | 0 | 3 | 2 | 1 | -1 | -2 | -3 | [9 empty] | 0.75498 | 0.50332 | 0.25166 | -0.25166 | -0.50332 | -0.75498
35 | 26 / | [32 empty] | 0 | 3 | 2 | 1 | -1 | -2 | -3 | [8 empty] | 0 | 4.5826 | 3.0551 | 1.5275 | -1.5275 | -3.0551 | -4.5826 | [9 empty] | 6.245 | 4.1633 | 2.0817 | -2.0817 | -4.1633 | -6.245 | [9 empty] | 4.5826 | 3.0551 | 1.5275 | -1.5275 | -3.0551 | -4.5826 | [9 empty] | 1.7321 | 1.1547 | 0.57735 | -0.57735 | -1.1547 | -1.7321 | [8 empty] | 0 | 1.7321 | 1.1547 | 0.57735 | -0.57735 | -1.1547 | -1.7321 | [9 empty] | 4.5826 | 3.0551 | 1.5275 | -1.5275 | -3.0551 | -4.5826 | [9 empty] | 4.5826 | 3.0551 | 1.5275 | -1.5275 | -3.0551 | -4.5826 | [8 empty] | 0 | 3 | 2 | 1 | -1 | -2 | -3 | [9 empty] | 0 | 0 | 0 | 0 | 0 | 0 | [8 empty] | 0 | 3 | 2 | 1 | -1 | -2 | -3 | [9 empty] | 0.75498 | 0.50332 | 0.25166 | -0.25166 | -0.50332 | -0.75498
36 | 27 / | [32 empty] | 0 | 3 | 2 | 1 | -1 | -2 | -3 | [8 empty] | 0 | 4.5826 | 3.0551 | 1.5275 | -1.5275 | -3.0551 | -4.5826 | [9 empty] | 6.245 | 4.1633 | 2.0817 | -2.0817 | -4.1633 | -6.245 | [9 empty] | 4.5826 | 3.0551 | 1.5275 | -1.5275 | -3.0551 | -4.5826 | [9 empty] | 1.7321 | 1.1547 | 0.57735 | -0.57735 | -1.1547 | -1.7321 | [8 empty] | 0 | 1.7321 | 1.1547 | 0.57735 | -0.57735 | -1.1547 | -1.7321 | [9 empty] | 4.5826 | 3.0551 | 1.5275 | -1.5275 | -3.0551 | -4.5826 | [9 empty] | 4.5826 | 3.0551 | 1.5275 | -1.5275 | -3.0551 | -4.5826 | [8 empty] | 0 | 3 | 2 | 1 | -1 | -2 | -3 | [9 empty] | 0 | 0 | 0 | 0 | 0 | 0 | [8 empty] | 0 | 3 | 2 | 1 | -1 | -2 | -3 | [9 empty] | 0.75498 | 0.50332 | 0.25166 | -0.25166 | -0.50332 | -0.75498
37 | 28 / | [32 empty] | 0 | 3 | 2 | 1 | -1 | -2 | -3 | [8 empty] | 0 | 4.5826 | 3.0551 | 1.5275 | -1.5275 | -3.0551 | -4.5826 | [9 empty] | 6.245 | 4.1633 | 2.0817 | -2.0817 | -4.1633 | -6.245 | [9 empty] | 4.5826 | 3.0551 | 1.5275 | -1.5275 | -3.0551 | -4.5826 | [9 empty] | 1.7321 | 1.1547 | 0.57735 | -0.57735 | -1.1547 | -1.7321 | [8 empty] | 0 | 1.7321 | 1.1547 | 0.57735 | -0.57735 | -1.1547 | -1.7321 | [9 empty] | 4.5826 | 3.0551 | 1.5275 | -1.5275 | -3.0551 | -4.5826 | [9 empty] | 4.5826 | 3.0551 | 1.5275 | -1.5275 | -3.0551 | -4.5826 | [8 empty] | 0 | 3 | 2 | 1 | -1 | -2 | -3 | [9 empty] | 0 | 0 | 0 | 0 | 0 | 0 | [8 empty] | 0 | 3 | 2 | 1 | -1 | -2 | -3 | [9 empty] | 0.75498 | 0.50332 | 0.25166 | -0.25166 | -0.50332 | -0.75498
38 | 29 / | [32 empty] | 0 | 3 | 2 | 1 | -1 | -2 | -3 | [8 empty] | 0 | 4.5826 | 3.0551 | 1.5275 | -1.5275 | -3.0551 | -4.5826 | [9 empty] | 6.245 | 4.1633 | 2.0817 | -2.0817 | -4.1633 | -6.245 | [9 empty] | 4.5826 | 3.0551 | 1.5275 | -1.5275 | -3.0551 | -4.5826 | [9 empty] | 1.7321 | 1.1547 | 0.57735 | -0.57735 | -1.1547 | -1.7321 | [8 empty] | 0 | 1.7321 | 1.1547 | 0.57735 | -0.57735 | -1.1547 | -1.7321 | [9 empty] | 4.5826 | 3.0551 | 1.5275 | -1.5275 | -3.0551 | -4.5826 | [9 empty] | 4.5826 | 3.0551 | 1.5275 | -1.5275 | -3.0551 | -4.5826 | [8 empty] | 0 | 3 | 2 | 1 | -1 | -2 | -3 | [9 empty] | 0 | 0 | 0 | 0 | 0 | 0 | [8 empty] | 0 | 3 | 2 | 1 | -1 | -2 | -3 | [9 empty] | 0.75498 | 0.50332 | 0.25166 | -0.25166 | -0.50332 | -0.75498
39 | 30 / | [32 empty] | 0 | 3 | 2 | 1 | -1 | -2 | -3 | [8 empty] | 0 | 4.5826 | 3.0551 | 1.5275 | -1.5275 | -3.0551 | -4.5826 | [9 empty] | 6.245 | 4.1633 | 2.0817 | -2.0817 | -4.1633 | -6.245 | [9 empty] | 4.5826 | 3.0551 | 1.5275 | -1.5275 | -3.0551 | -4.5826 | [9 empty] | 1.7321 | 1.1547 | 0.57735 | -0.57735 | -1.1547 | -1.7321 | [8 empty] | 0 | 1.7321 | 1.1547 | 0.57735 | -0.57735 | -1.1547 | -1.7321 | [9 empty] | 4.5826 | 3.0551 | 1.5275 | -1.5275 | -3.0551 | -4.5826 | [9 empty] | 4.5826 | 3.0551 | 1.5275 | -1.5275 | -3.0551 | -4.5826 | [8 empty] | 0 | 3 | 2 | 1 | -1 | -2 | -3 | [9 empty] | 0 | 0 | 0 | 0 | 0 | 0 | [8 empty] | 0 | 3 | 2 | 1 | -1 | -2 | -3 | [9 empty] | 0.75498 | 0.50332 | 0.25166 | -0.25166 | -0.50332 | -0.75498
40 | 31 / | [32 empty] | 0 | 3 | 2 | 1 | -1 | -2 | -3 | [8 empty] | 0 | 4.5826 | 3.0551 | 1.5275 | -1.5275 | -3.0551 | -4.5826 | [9 empty] | 6.245 | 4.1633 | 2.0817 | -2.0817 | -4.1633 | -6.245 | [9 empty] | 4.5826 | 3.0551 | 1.5275 | -1.5275 | -3.0551 | -4.5826 | [9 empty] | 1.7321 | 1.1547 | 0.57735 | -0.57735 | -1.1547 | -1.7321 | [8 empty] | 0 | 1.7321 | 1.1547 | 0.57735 | -0.57735 | -1.1547 | -1.7321 | [9 empty] | 4.5826 | 3.0551 | 1.5275 | -1.5275 | -3.0551 | -4.5826 | [9 empty] | 4.5826 | 3.0551 | 1.5275 | -1.5275 | -3.0551 | -4.5826 | [8 empty] | 0 | 3 | 2 | 1 | -1 | -2 | -3 | [9 empty] | 0 | 0 | 0 | 0 | 0 | 0 | [8 empty] | 0 | 3 | 2 | 1 | -1 | -2 | -3 | [9 empty] | 0.75498 | 0.50332 | 0.25166 | -0.25166 | -0.50332 | -0.75498
41 | 32 / | [32 empty] | 0 | 3 | 2 | 1 | -1 | -2 | -3 | [8 empty] | 0 | 4.5826 | 3.0551 | 1.5275 | -1.5275 | -3.0551 | -4.5826 | [9 empty] | 6.245 | 4.1633 | 2.0817 | -2.0817 | -4.1633 | -6.245 | [9 empty] | 4.5826 | 3.0551 | 1.5275 | -1.5275 | -3.0551 | -4.5826 | [9 empty] | 1.7321 | 1.1547 | 0.57735 | -0.57735 | -1.1547 | -1.7321 | [8 empty] | 0 | 1.7321 | 1.1547 | 0.57735 | -0.57735 | -1.1547 | -1.7321 | [9 empty] | 4.5826 | 3.0551 | 1.5275 | -1.5275 | -3.0551 | -4.5826 | [9 empty] | 4.5826 | 3.0551 | 1.5275 | -1.5275 | -3.0551 | -4.5826 | [8 empty] | 0 | 3 | 2 | 1 | -1 | -2 | -3 | [9 empty] | 0 | 0 | 0 | 0 | 0 | 0 | [8 empty] | 0 | 3 | 2 | 1 | -1 | -2 | -3 | [9 empty] | 0.75498 | 0.50332 | 0.25166 | -0.25166 | -0.50332 | -0.75498
42 | 33 / | [32 empty] | 0 | 3 | 2 | 1 | -1 | -2 | -3 | [8 empty] | 0 | 4.5826 | 3.0551 | 1.5275 | -1.5275 | -3.0551 | -4.5826 | [9 empty] | 6.245 | 4.1633 | 2.0817 | -2.0817 | -4.1633 | -6.245 | [9 empty] | 4.5826 | 3.0551 | 1.5275 | -1.5275 | -3.0551 | -4.5826 | [9 empty] | 1.7321 | 1.1547 | 0.57735 | -0.57735 | -1.1547 | -1.7321 | [8 empty] | 0 | 1.7321 | 1.1547 | 0.57735 | -0.57735 | -1.1547 | -1.7321 | [9 empty] | 4.5826 | 3.0551 | 1.5275 | -1.5275 | -3.0551 | -4.5826 | [9 empty] | 4.5826 | 3.0551 | 1.5275 | -1.5275 | -3.0551 | -4.5826 | [8 empty] | 0 | 3 | 2 | 1 | -1 | -2 | -3 | [9 empty] | 0 | 0 | 0 | 0 | 0 | 0 | [8 empty] | 0 | 3 | 2 | 1 | -1 | -2 | -3 | [9 empty] | 0.75498 | 0.50332 | 0.25166 | -0.25166 | -0.50332 | -0.75498
43 | 34 / | [32 empty] | 0 | 3 | 2 | 1 | -1 | -2 | -3 | [8 empty] | 0 | 4.5826 | 3.0551 | 1.5275 | -1.5275 | -3.0551 | -4.5826 | [9 empty] | 6.245 | 4.1633 | 2.0817 | -2.0817 | -4.1633 | -6.245 | [9 empty] | 4.5826 | 3.0551 | 1.5275 | -1.5275 | -3.0551 | -4.5826 | [9 empty] | 1.7321 | 1.1547 | 0.57735 | -0.57735 | -1.1547 | -1.7321 | [8 empty] | 0 | 1.7321 | 1.1547 | 0.57735 | -0.57735 | -1.1547 | -1.7321 | [9 empty] | 4.5826 | 3.0551 | 1.5275 | -1.5275 | -3.0551 | -4.5826 | [9 empty] | 4.5826 | 3.0551 | 1.5275 | -1.5275 | -3.0551 | -4.5826 | [8 empty] | 0 | 3 | 2 | 1 | -1 | -2 | -3 | [9 empty] | 0 | 0 | 0 | 0 | 0 | 0 | [8 empty] | 0 | 3 | 2 | 1 | -1 | -2 | -3 | [9 empty] | 0.75498 | 0.50332 | 0.25166 | -0.25166 | -0.50332 | -0.75498
44 | 35 / | [32 empty] | 0 | 3 | 2 | 1 | -1 | -2 | -3 | [8 empty] | 0 | 4.5826 | 3.0551 | 1.5275 | -1.5275 | -3.0551 | -4.5826 | [9 empty] | 6.245 | 4.1633 | 2.0817 | -2.0817 | -4.1633 | -6.245 | [9 empty] | 4.5826 | 3.0551 | 1.5275 | -1.5275 | -3.0551 | -4.5826 | [9 empty] | 1.7321 | 1.1547 | 0.57735 | -0.57735 | -1.1547 | -1.7321 | [8 empty] | 0 | 1.7321 | 1.1547 | 0.57735 | -0.57735 | -1.1547 | -1.7321 | [9 empty] | 4.5826 | 3.0551 | 1.5275 | -1.5275 | -3.0551 | -4.5826 | [9 empty] | 4.5826 | 3.0551 | 1.5275 | -1.5275 | -3.0551 | -4.5826 | [8 empty] | 0 | 3 | 2 | 1 | -1 | -2 | -3 | [9 empty] | 0 | 0 | 0 | 0 | 0 | 0 | [8 empty] | 0 | 3 | 2 | 1 | -1 | -2 | -3 | [9 empty] | 0.75498 | 0.50332 | 0.25166 | -0.25166 | -0.50332 | -0.75498
45 | 36 / | [32 empty] | 0 | 3 | 2 | 1 | -1 | -2 | -3 | [8 empty] | 0 | 4.5826 | 3.0551 | 1.5275 | -1.5275 | -3.0551 | -4.5826 | [9 empty] | 6.245 | 4.1633 | 2.0817 | -2.0817 | -4.1633 | -6.245 | [9 empty] | 4.5826 | 3.0551 | 1.5275 | -1.5275 | -3.0551 | -4.5826 | [9 empty] | 1.7321 | 1.1547 | 0.57735 | -0.57735 | -1.1547 | -1.7321 | [8 empty] | 0 | 1.7321 | 1.1547 | 0.57735 | -0.57735 | -1.1547 | -1.7321 | [9 empty] | 4.5826 | 3.0551 | 1.5275 | -1.5275 | -3.0551 | -4.5826 | [9 empty] | 4.5826 | 3.0551 | 1.5275 | -1.5275 | -3.0551 | -4.5826 | [8 empty] | 0 | 3 | 2 | 1 | -1 | -2 | -3 | [9 empty] | 0 | 0 | 0 | 0 | 0 | 0 | [8 empty] | 0 | 3 | 2 | 1 | -1 | -2 | -3 | [9 empty] | 0.75498 | 0.50332 | 0.25166 | -0.25166 | -0.50332 | -0.75498
46 | 37 / | [32 empty] | 0 | 3 | 2 | 1 | -1 | -2 | -3 | [8 empty] | 0 | 4.5826 | 3.0551 | 1.5275 | -1.5275 | -3.0551 | -4.5826 | [9 empty] | 6.245 | 4.1633 | 2.0817 | -2.0817 | -4.1633 | -6.245 | [9 empty] | 4.5826 | 3.0551 | 1.5275 | -1.5275 | -3.0551 | -4.5826 | [9 empty] | 1.7321 | 1.1547 | 0.57735 | -0.57735 | -1.1547 | -1.7321 | [8 empty] | 0 | 1.7321 | 1.1547 | 0.57735 | -0.57735 | -1.1547 | -1.7321 | [9 empty] | 4.5826 | 3.0551 | 1.5275 | -1.5275 | -3.0551 | -4.5826 | [9 empty] | 4.5826 | 3.0551 | 1.5275 | -1.5275 | -3.0551 | -4.5826 | [8 empty] | 0 | 3 | 2 | 1 | -1 | -2 | -3 | [9 empty] | 0 | 0 | 0 | 0 | 0 | 0 | [8 empty] | 0 | 3 | 2 | 1 | -1 | -2 | -3 | [9 empty] | 0.75498 | 0.50332 | 0.25166 | -0.25166 | -0.50332 | -0.75498
47 | 38 / | [32 empty] | 0 | 3 | 2 | 1 | -1 | -2 | -3 | [8 empty] | 0 | 4.5826 | 3.0551 | 1.5275 | -1.5275 | -3.0551 | -4.5826 | [9 empty] | 6.245 | 4.1633 | 2.0817 | -2.0817 | -4.1633 | -6.245 | [9 empty] | 4.5826 | 3.0551 | 1.5275 | -1.5275 | -3.0551 | -4.5826 | [9 empty] | 1.7321 | 1.1547 | 0.57735 | -0.57735 | -1.1547 | -1.7321 | [8 empty] | 0 | 1.7321 | 1.1547 | 0.57735 | -0.57735 | -1.1547 | -1.7321 | [9 empty] | 4.5826 | 3.0551 | 1.5275 | -1.5275 | -3.0551 | -4.5826 | [9 empty] | 4.5826 | 3.0551 | 1.5275 | -1.5275 | -3.0551 | -4.5826 | [8 empty] | 0 | 3 | 2 | 1 | -1 | -2 | -3 | [9 empty] | 0 | 0 | 0 | 0 | 0 | 0 | [8 empty] | 0 | 3 | 2 | 1 | -1 | -2 | -3 | [9 empty] | 0.75498 | 0.50332 | 0.25166 | -0.25166 | -0.50332 | -0.75498
48 | 39 / | [32 empty] | 0 | 3 | 2 | 1 | -1 | -2 | -3 | [8 empty] | 0 | 4.5826 | 3.0551 | 1.5275 | -1.5275 | -3.0551 | -4.5826 | [9 empty] | 6.245 | 4.1633 | 2.0817 | -2.0817 | -4.1633 | -6.245 | [9 empty] | 4.5826 | 3.0551 | 1.5275 | -1.5275 | -3.0551 | -4.5826 | [9 empty] | 1.7321 | 1.1547 | 0.57735 | -0.57735 | -1.1547 | -1.7321 | [8 empty] | 0 | 1.7321 | 1.1547 | 0.57735 | -0.57735 | -1.1547 | -1.7321 | [9 empty] | 4.5826 | 3.0551 | 1.5275 | -1.5275 | -3.0551 | -4.5826 | [9 empty] | 4.5826 | 3.0551 | 1.5275 | -1.5275 | -3.0551 | -4.5826 | [8 empty] | 0 | 3 | 2 | 1 | -1 | -2 | -3 | [9 empty] | 0 | 0 | 0 | 0 | 0 | 0 | [8 empty] | 0 | 3 | 2 | 1 | -1 | -2 | -3 | [9 empty] | 0.75498 | 0.50332 | 0.25166 | -0.25166 | -0.50332 | -0.75498
49 | 40 / | [32 empty] | 0 | 3 | 2 | 1 | -1 | -2 | -3 | [8 empty] | 0 | 4.5826 | 3.0551 | 1.5275 | -1.5275 | -3.0551 | -4.5826 | [9 empty] | 6.245 | 4.1633 | 2.0817 | -2.0817 | -4.1633 | -6.245 | [9 empty] | 4.5826 | 3.0551 | 1.5275 | -1.5275 | -3.0551 | -4.5826 | [9 empty] | 1.7321 | 1.1547 | 0.57735 | -0.57735 | -1.1547 | -1.7321 | [8 empty] | 0 | 1.7321 | 1.1547 | 0.57735 | -0.57735 | -1.1547 | -1.7321 | [9 empty] | 4.5826 | 3.0551 | 1.5275 | -1.5275 | -3.0551 | -4.5826 | [9 empty] | 4.5826 | 3.0551 | 1.5275 | -1.5275 | -3.0551 | -4.5826 | [8 empty] | 0 | 3 | 2 | 1 | -1 | -2 | -3 | [9 empty] | 0 | 0 | 0 | 0 | 0 | 0 | [8 empty] | 0 | 3 | 2 | 1 | -1 | -2 | -3 | [9 empty] | 0.75498 | 0.50332 | 0.25166 | -0.25166 | -0.50332 | -0.75498
50 | 41 / | [32 empty] | 0 | 3 | 2 | 1 | -1 | -2 | -3 | [8 empty] | 0 | 4.5826 | 3.0551 | 1.5275 | -1.5275 | -3.0551 | -4.5826 | [9 empty] | 6.245 | 4.1633 | 2.0817 | -2.0817 | -4.1633 | -6.245 | [9 empty] | 4.5826 | 3.0551 | 1.5275 | -1.5275 | -3.0551 | -4.5826 | [9 empty] | 1.7321 | 1.1547 | 0.57735 | -0.57735 | -1.1547 | -1.7321 | [8 empty] | 0 | 1.7321 | 1.1547 | 0.57735 | -0.57735 | -1.1547 | -1.7321 | [9 empty] | 4.5826 | 3.0551 | 1.5275 | -1.5275 | -3.0551 | -4.5826 | [9 empty] | 4.5826 | 3.0551 | 1.5275 | -1.5275 | -3.0551 | -4.5826 | [8 empty] | 0 | 3 | 2 | 1 | -1 | -2 | -3 | [9 empty] | 0 | 0 | 0 | 0 | 0 | 0 | [8 empty] | 0 | 3 | 2 | 1 | -1 | -2 | -3 | [9 empty] | 0.75498 | 0.50332 | 0.25166 | -0.25166 | -0.50332 | -0.75498
51 | 42 / | [32 empty] | 0 | 3 | 2 | 1 | -1 | -2 | -3 | [8 empty] | 0 | 4.5826 | 3.0551 | 1.5275 | -1.5275 | -3.0551 | -4.5826 | [9 empty] | 6.245 | 4.1633 | 2.0817 | -2.0817 | -4.1633 | -6.245 | [9 empty] | 4.5826 | 3.0551 | 1.5275 | -1.5275 | -3.0551 | -4.5826 | [9 empty] | 1.7321 | 1.1547 | 0.57735 | -0.57735 | -1.1547 | -1.7321 | [8 empty] | 0 | 1.7321 | 1.1547 | 0.57735 | -0.57735 | -1.1547 | -1.7321 | [9 empty] | 4.5826 | 3.0551 | 1.5275 | -1.5275 | -3.0551 | -4.5826 | [9 empty] | 4.5826 | 3.0551 | 1.5275 | -1.5275 | -3.0551 | -4.5826 | [8 empty] | 0 | 3 | 2 | 1 | -1 | -2 | -3 | [9 empty] | 0 | 0 | 0 | 0 | 0 | 0 | [8 empty] | 0 | 3 | 2 | 1 | -1 | -2 | -3 | [9 empty] | 0.75498 | 0.50332 | 0.25166 | -0.25166 | -0.50332 | -0.75498
52 | 43 / | [32 empty] | 0 | 3 | 2 | 1 | -1 | -2 | -3 | [8 empty] | 0 | 4.5826 | 3.0551 | 1.5275 | -1.5275 | -3.0551 | -4.5826 | [9 empty] | 6.245 | 4.1633 | 2.0817 | -2.0817 | -4.1633 | -6.245 | [9 empty] | 4.5826 | 3.0551 | 1.5275 | -1.5275 | -3.0551 | -4.5826 | [9 empty] | 1.7321 | 1.1547 | 0.57735 | -0.57735 | -1.1547 | -1.7321 | [8 empty] | 0 | 1.7321 | 1.1547 | 0.57735 | -0.57735 | -1.1547 | -1.7321 | [9 empty] | 4.5826 | 3.0551 | 1.5275 | -1.5275 | -3.0551 | -4.5826 | [9 empty] | 4.5826 | 3.0551 | 1.5275 | -1.5275 | -3.0551 | -4.5826 | [8 empty] | 0 | 3 | 2 | 1 | -1 | -2 | -3 | [9 empty] | 0 | 0 | 0 | 0 | 0 | 0 | [8 empty] | 0 | 3 | 2 | 1 | -1 | -2 | -3 | [9 empty] | 0.75498 | 0.50332 | 0.25166 | -0.25166 | -0.50332 | -0.75498
53 | 44 / | [32 empty] | 0 | 3 | 2 | 1 | -1 | -2 | -3 | [8 empty] | 0 | 4.5826 | 3.0551 | 1.5275 | -1.5275 | -3.0551 | -4.5826 | [9 empty] | 6.245 | 4.1633 | 2.0817 | -2.0817 | -4.1633 | -6.245 | [9 empty] | 4.5826 | 3.0551 | 1.5275 | -1.5275 | -3.0551 | -4.5826 | [9 empty] | 1.7321 | 1.1547 | 0.57735 | -0.57735 | -1.1547 | -1.7321 | [8 empty] | 0 | 1.7321 | 1.1547 | 0.57735 | -0.57735 | -1.1547 | -1.7321 | [9 empty] | 4.5826 | 3.0551 | 1.5275 | -1.5275 | -3.0551 | -4.5826 | [9 empty] | 4.5826 | 3.0551 | 1.5275 | -1.5275 | -3.0551 | -4.5826 | [8 empty] | 0 | 3 | 2 | 1 | -1 | -2 | -3 | [9 empty] | 0 | 0 | 0 | 0 | 0 | 0 | [8 empty] | 0 | 3 | 2 | 1 | -1 | -2 | -3 | [9 empty] | 0.75498 | 0.50332 | 0.25166 | -0.25166 | -0.50332 | -0.75498
54 | 45 / | [32 empty] | 0 | 3 | 2 | 1 | -1 | -2 | -3 | [8 empty] | 0 | 4.5826 | 3.0551 | 1.5275 | -1.5275 | -3.0551 | -4.5826 | [9 empty] | 6.245 | 4.1633 | 2.0817 | -2.0817 | -4.1633 | -6.245 | [9 empty] | 4.5826 | 3.0551 | 1.5275 | -1.5275 | -3.0551 | -4.5826 | [9 empty] | 1.7321 | 1.1547 | 0.57735 | -0.57735 | -1.1547 | -1.7321 | [8 empty] | 0 | 1.7321 | 1.1547 | 0.57735 | -0.57735 | -1.1547 | -1.7321 | [9 empty] | 4.5826 | 3.0551 | 1.5275 | -1.5275 | -3.0551 | -4.5826 | [9 empty] | 4.5826 | 3.0551 | 1.5275 | -1.5275 | -3.0551 | -4.5826 | [8 empty] | 0 | 3 | 2 | 1 | -1 | -2 | -3 | [9 empty] | 0 | 0 | 0 | 0 | 0 | 0 | [8 empty] | 0 | 3 | 2 | 1 | -1 | -2 | -3 | [9 empty] | 0.75498 | 0.50332 | 0.25166 | -0.25166 | -0.50332 | -0.75498
55 | 46 / | [32 empty] | 0 | 3 | 2 | 1 | -1 | -2 | -3 | [8 empty] | 0 | 4.5826 | 3.0551 | 1.5275 | -1.5275 | -3.0551 | -4.5826 | [9 empty] | 6.245 | 4.1633 | 2.0817 | -2.0817 | -4.1633 | -6.245 | [9 empty] | 4.5826 | 3.0551 | 1.5275 | -1.5275 | -3.0551 | -4.5826 | [9 empty] | 1.7321 | 1.1547 | 0.57735 | -0.57735 | -1.1547 | -1.7321 | [8 empty] | 0 | 1.7321 | 1.1547 | 0.57735 | -0.57735 | -1.1547 | -1.7321 | [9 empty] | 4.5826 | 3.0551 | 1.5275 | -1.5275 | -3.0551 | -4.5826 | [9 empty] | 4.5826 | 3.0551 | 1.5275 | -1.5275 | -3.0551 | -4.5826 | [8 empty] | 0 | 3 | 2 | 1 | -1 | -2 | -3 | [9 empty] | 0 | 0 | 0 | 0 | 0 | 0 | [8 empty] | 0 | 3 | 2 | 1 | -1 | -2 | -3 | [9 empty] | 0.75498 | 0.50332 | 0.25166 | -0.25166 | -0.50332 | -0.75498
56 | 47 / | [32 empty] | 0 | 3 | 2 | 1 | -1 | -2 | -3 | [8 empty] | 0 | 4.5826 | 3.0551 | 1.5275 | -1.5275 | -3.0551 | -4.5826 | [9 empty] | 6.245 | 4.1633 | 2.0817 | -2.0817 | -4.1633 | -6.245 | [9 empty] | 4.5826 | 3.0551 | 1.5275 | -1.5275 | -3.0551 | -4.5826 | [9 empty] | 1.7321 | 1.1547 | 0.57735 | -0.57735 | -1.1547 | -1.7321 | [8 empty] | 0 | 1.7321 | 1.1547 | 0.57735 | -0.57735 | -1.1547 | -1.7321 | [9 empty] | 4.5826 | 3.0551 | 1.5275 | -1.5275 | -3.0551 | -4.5826 | [9 empty] | 4.5826 | 3.0551 | 1.5275 | -1.5275 | -3.0551 | -4.5826 | [8 empty] | 0 | 3 | 2 | 1 | -1 | -2 | -3 | [9 empty] | 0 | 0 | 0 | 0 | 0 | 0 | [8 empty] | 0 | 3 | 2 | 1 | -1 | -2 | -3 | [9 empty] | 0.75498 | 0.50332 | 0.25166 | -0.25166 | -0.50332 | -0.75498
57 | 48 / | [32 empty] | 0 | 3 | 2 | 1 | -1 | -2 | -3 | [8 empty] | 0 | 4.5826 | 3.0551 | 1.5275 | -1.5275 | -3.0551 | -4.5826 | [9 empty] | 6.245 | 4.1633 | 2.0817 | -2.0817 | -4.1633 | -6.245 | [9 empty] | 4.5826 | 3.0551 | 1.5275 | -1.5275 | -3.0551 | -4.5826 | [9 empty] | 1.7321 | 1.1547 | 0.57735 | -0.57735 | -1.1547 | -1.7321 | [8 empty] | 0 | 1.7321 | 1.1547 | 0.57735 | -0.57735 | -1.1547 | -1.7321 | [9 empty] | 4.5826 | 3.0551 | 1.5275 | -1.5275 | -3.0551 | -4.5826 | [9 empty] | 4.5826 | 3.0551 | 1.5275 | -1.5275 | -3.0551 | -4.5826 | [8 empty] | 0 | 3 | 2 | 1 | -1 | -2 | -3 | [9 empty] | 0 | 0 | 0 | 0 | 0 | 0 | [8 empty] | 0 | 3 | 2 | 1 | -1 | -2 | -3 | [9 empty] | 0.75498 | 0.50332 | 0.25166 | -0.25166 | -0.50332 | -0.75498
58 | 49 / | [32 empty] | 0 | 3 | 2 | 1 | -1 | -2 | -3 | [8 empty] | 0 | 4.5826 | 3.0551 | 1.5275 | -1.5275 | -3.0551 | -4.5826 | [9 empty] | 6.245 | 4.1633 | 2.0817 | -2.0817 | -4.1633 | -6.245 | [9 empty] | 4.5826 | 3.0551 | 1.5275 | -1.5275 | -3.0551 | -4.5826 | [9 empty] | 1.7321 | 1.1547 | 0.57735 | -0.57735 | -1.1547 | -1.7321 | [8 empty] | 0 | 1.7321 | 1.1547 | 0.57735 | -0.57735 | -1.1547 | -1.7321 | [9 empty] | 4.5826 | 3.0551 | 1.5275 | -1.5275 | -3.0551 | -4.5826 | [9 empty] | 4.5826 | 3.0551 | 1.5275 | -1.5275 | -3.0551 | -4.5826 | [8 empty] | 0 | 3 | 2 | 1 | -1 | -2 | -3 | [9 empty] | 0 | 0 | 0 | 0 | 0 | 0 | [8 empty] | 0 | 3 | 2 | 1 | -1 | -2 | -3 | [9 empty] | 0.75498 | 0.50332 | 0.25166 | -0.25166 | -0.50332 | -0.75498
59 | 50 / | [32 empty] | 0 | 3 | 2 | 1 | -1 | -2 | -3 | [8 empty] | 0 | 4.5826 | 3.0551 | 1.5275 | -1.5275 | -3.0551 | -4.5826 | [9 empty] | 6.245 | 4.1633 | 2.0817 | -2.0817 | -4.1633 | -6.245 | [9 empty] | 4.5826 | 3.0551 | 1.5275 | -1.5275 | -3.0551 | -4.5826 | [9 empty] | 1.7321 | 1.1547 | 0.57735 | -0.57735 | -1.1547 | -1.7321 | [8 empty] | 0 | 1.7321 | 1.1547 | 0.57735 | -0.57735 | -1.1547 | -1.7321 | [9 empty] | 4.5826 | 3.0551 | 1.5275 | -1.5275 | -3.0551 | -4.5826 | [9 empty] | 4.5826 | 3.0551 | 1.5275 | -1.5275 | -3.0551 | -4.5826 | [8 empty] | 0 | 3 | 2 | 1 | -1 | -2 | -3 | [9 empty] | 0 | 0 | 0 | 0 | 0 | 0 | [8 empty] | 0 | 3 | 2 | 1 | -1 | -2 | -3 | [9 empty] | 0.75498 | 0.50332 | 0.25166 | -0.25166 | -0.50332 | -0.75498
60 | 51 / | [32 empty] | 0 | 3 | 2 | 1 | -1 | -2 | -3 | [8 empty] | 0 | 4.5826 | 3.0551 | 1.5275 | -1.5275 | -3.0551 | -4.5826 | [9 empty] | 6.245 | 4.1633 | 2.0817 | -2.0817 | -4.1633 | -6.245 | [9 empty] | 4.5826 | 3.0551 | 1.5275 | -1.5275 | -3.0551 | -4.5826 | [9 empty] | 1.7321 | 1.1547 | 0.57735 | -0.57735 | -1.1547 | -1.7321 | [8 empty] | 0 | 1.7321 | 1.1547 | 0.57735 | -0.57735 | -1.1547 | -1.7321 | [9 empty] | 4.5826 | 3.0551 | 1.5275 | -1.5275 | -3.0551 | -4.5826 | [9 empty] | 4.5826 | 3.0551 | 1.5275 | -1.5275 | -3.0551 | -4.5826 | [8 empty] | 0 | 3 | 2 | 1 | -1 | -2 | -3 | [9 empty] | 0 | 0 | 0 | 0 | 0 | 0 | [8 empty] | 0 | 3 | 2 | 1 | -1 | -2 | -3 | [9 empty] | 0.75498 | 0.50332 | 0.25166 | -0.25166 | -0.50332 | -0.75498
61 | 52 / | [32 empty] | 0 | 3 | 2 | 1 | -1 | -2 | -3 | [8 empty] | 0 | 4.5826 | 3.0551 | 1.5275 | -1.5275 | -3.0551 | -4.5826 | [9 empty] | 6.245 | 4.1633 | 2.0817 | -2.0817 | -4.1633 | -6.245 | [9 empty] | 4.5826 | 3.0551 | 1.5275 | -1.5275 | -3.0551 | -4.5826 | [9 empty] | 1.7321 | 1.1547 | 0.57735 | -0.57735 | -1.1547 | -1.7321 | [8 empty] | 0 | 1.7321 | 1.1547 | 0.57735 | -0.57735 | -1.1547 | -1.7321 | [9 empty] | 4.5826 | 3.0551 | 1.5275 | -1.5275 | -3.0551 | -4.5826 | [9 empty] | 4.5826 | 3.0551 | 1.5275 | -1.5275 | -3.0551 | -4.5826 | [8 empty] | 0 | 3 | 2 | 1 | -1 | -2 | -3 | [9 empty] | 0 | 0 | 0 | 0 | 0 | 0 | [8 empty] | 0 | 3 | 2 | 1 | -1 | -2 | -3 | [9 empty] | 0.75498 | 0.50332 | 0.25166 | -0.25166 | -0.50332 | -0.75498
62 | 53 / | [32 empty] | 0 | 3 | 2 | 1 | -1 | -2 | -3 | [8 empty] | 0 | 4.5826 | 3.0551 | 1.5275 | -1.5275 | -3.0551 | -4.5826 | [9 empty] | 6.245 | 4.1633 | 2.0817 | -2.0817 | -4.1633 | -6.245 | [9 empty] | 4.5826 | 3.0551 | 1.5275 | -1.5275 | -3.0551 | -4.5826 | [9 empty] | 1.7321 | 1.1547 | 0.57735 | -0.57735 | -1.1547 | -1.7321 | [8 empty] | 0 | 1.7321 | 1.1547 | 0.57735 | -0.57735 | -1.1547 | -1.7321 | [9 empty] | 4.5826 | 3.0551 | 1.5275 | -1.5275 | -3.0551 | -4.5826 | [9 empty] | 4.5826 | 3.0551 | 1.5275 | -1.5275 | -3.0551 | -4.5826 | [8 empty] | 0 | 3 | 2 | 1 | -1 | -2 | -3 | [9 empty] | 0 | 0 | 0 | 0 | 0 | 0 | [8 empty] | 0 | 3 | 2 | 1 | -1 | -2 | -3 | [9 empty] | 0.75498 | 0.50332 | 0.25166 | -0.25166 | -0.50332 | -0.75498
63 | 54 / | [32 empty] | 0 | 3 | 2 | 1 | -1 | -2 | -3 | [8 empty] | 0 | 4.5826 | 3.0551 | 1.5275 | -1.5275 | -3.0551 | -4.5826 | [9 empty] | 6.245 | 4.1633 | 2.0817 | -2.0817 | -4.1633 | -6.245 | [9 empty] | 4.5826 | 3.0551 | 1.5275 | -1.5275 | -3.0551 | -4.5826 | [9 empty] | 1.7321 | 1.1547 | 0.57735 | -0.57735 | -1.1547 | -1.7321 | [8 empty] | 0 | 1.7321 | 1.1547 | 0.57735 | -0.57735 | -1.1547 | -1.7321 | [9 empty] | 4.5826 | 3.0551 | 1.5275 | -1.5275 | -3.0551 | -4.5826 | [9 empty] | 4.5826 | 3.0551 | 1.5275 | -1.5275 | -3.0551 | -4.5826 | [8 empty] | 0 | 3 | 2 | 1 | -1 | -2 | -3 | [9 empty] | 0 | 0 | 0 | 0 | 0 | 0 | [8 empty] | 0 | 3 | 2 | 1 | -1 | -2 | -3 | [9 empty] | 0.75498 | 0.50332 | 0.25166 | -0.25166 | -0.50332 | -0.75498
64 | 55 / | [32 empty] | 0 | 3 | 2 | 1 | -1 | -2 | -3 | [8 empty] | 0 | 4.5826 | 3.0551 | 1.5275 | -1.5275 | -3.0551 | -4.5826 | [9 empty] | 6.245 | 4.1633 | 2.0817 | -2.0817 | -4.1633 | -6.245 | [9 empty] | 4.5826 | 3.0551 | 1.5275 | -1.5275 | -3.0551 | -4.5826 | [9 empty] | 1.7321 | 1.1547 | 0.57735 | -0.57735 | -1.1547 | -1.7321 | [8 empty] | 0 | 1.7321 | 1.1547 | 0.57735 | -0.57735 | -1.1547 | -1.7321 | [9 empty] | 4.5826 | 3.0551 | 1.5275 | -1.5275 | -3.0551 | -4.5826 | [9 empty] | 4.5826 | 3.0551 | 1.5275 | -1.5275 | -3.0551 | -4.5826 | [8 empty] | 0 | 3 | 2 | 1 | -1 | -2 | -3 | [9 empty] | 0 | 0 | 0 | 0 | 0 | 0 | [8 empty] | 0 | 3 | 2 | 1 | -1 | -2 | -3 | [9 empty] | 0.75498 | 0.50332 | 0.25166 | -0.25166 | -0.50332 | -0.75498
65 | 56 / | [32 empty] | 0 | 3 | 2 | 1 | -1 | -2 | -3 | [8 empty] | 0 | 4.5826 | 3.0551 | 1.5275 | -1.5275 | -3.0551 | -4.5826 | [9 empty] | 6.245 | 4.1633 | 2.0817 | -2.0817 | -4.1633 | -6.245 | [9 empty] | 4.5826 | 3.0551 | 1.5275 | -1.5275 | -3.0551 | -4.5826 | [9 empty] | 1.7321 | 1.1547 | 0.57735 | -0.57735 | -1.1547 | -1.7321 | [8 empty] | 0 | 1.7321 | 1.1547 | 0.57735 | -0.57735 | -1.1547 | -1.7321 | [9 empty] | 4.5826 | 3.0551 | 1.5275 | -1.5275 | -3.0551 | -4.5826 | [9 empty] | 4.5826 | 3.0551 | 1.5275 | -1.5275 | -3.0551 | -4.5826 | [8 empty] | 0 | 3 | 2 | 1 | -1 | -2 | -3 | [9 empty] | 0 | 0 | 0 | 0 | 0 | 0 | [8 empty] | 0 | 3 | 2 | 1 | -1 | -2 | -3 | [9 empty] | 0.75498 | 0.50332 | 0.25166 | -0.25166 | -0.50332 | -0.75498
66 | 57 / | [32 empty] | 0 | 3 | 2 | 1 | -1 | -2 | -3 | [8 empty] | 0 | 4.5826 | 3.0551 | 1.5275 | -1.5275 | -3.0551 | -4.5826 | [9 empty] | 6.245 | 4.1633 | 2.0817 | -2.0817 | -4.1633 | -6.245 | [9 empty] | 4.5826 | 3.0551 | 1.5275 | -1.5275 | -3.0551 | -4.5826 | [9 empty] | 1.7321 | 1.1547 | 0.57735 | -0.57735 | -1.1547 | -1.7321 | [8 empty] | 0 | 1.7321 | 1.1547 | 0.57735 | -0.57735 | -1.1547 | -1.7321 | [9 empty] | 4.5826 | 3.0551 | 1.5275 | -1.5275 | -3.0551 | -4.5826 | [9 empty] | 4.5826 | 3.0551 | 1.5275 | -1.5275 | -3.0551 | -4.5826 | [8 empty] | 0 | 3 | 2 | 1 | -1 | -2 | -3 | [9 empty] | 0 | 0 | 0 | 0 | 0 | 0 | [8 empty] | 0 | 3 | 2 | 1 | -1 | -2 | -3 | [9 empty] | 0.75498 | 0.50332 | 0.25166 | -0.25166 | -0.50332 | -0.75498
67 | 58 / | [32 empty] | 0 | 3 | 2 | 1 | -1 | -2 | -3 | [8 empty] | 0 | 4.5826 | 3.0551 | 1.5275 | -1.5275 | -3.0551 | -4.5826 | [9 empty] | 6.245 | 4.1633 | 2.0817 | -2.0817 | -4.1633 | -6.245 | [9 empty] | 4.5826 | 3.0551 | 1.5275 | -1.5275 | -3.0551 | -4.5826 | [9 empty] | 1.7321 | 1.1547 | 0.57735 | -0.57735 | -1.1547 | -1.7321 | [8 empty] | 0 | 1.7321 | 1.1547 | 0.57735 | -0.57735 | -1.1547 | -1.7321 | [9 empty] | 4.5826 | 3.0551 | 1.5275 | -1.5275 | -3.0551 | -4.5826 | [9 empty] | 4.5826 | 3.0551 | 1.5275 | -1.5275 | -3.0551 | -4.5826 | [8 empty] | 0 | 3 | 2 | 1 | -1 | -2 | -3 | [9 empty] | 0 | 0 | 0 | 0 | 0 | 0 | [8 empty] | 0 | 3 | 2 | 1 | -1 | -2 | -3 | [9 empty] | 0.75498 | 0.50332 | 0.25166 | -0.25166 | -0.50332 | -0.75498
68 | 59 / | [32 empty] | 0 | 3 | 2 | 1 | -1 | -2 | -3 | [8 empty] | 0 | 4.5826 | 3.0551 | 1.5275 | -1.5275 | -3.0551 | -4.5826 | [9 empty] | 6.245 | 4.1633 | 2.0817 | -2.0817 | -4.1633 | -6.245 | [9 empty] | 4.5826 | 3.0551 | 1.5275 | -1.5275 | -3.0551 | -4.5826 | [9 empty] | 1.7321 | 1.1547 | 0.57735 | -0.57735 | -1.1547 | -1.7321 | [8 empty] | 0 | 1.7321 | 1.1547 | 0.57735 | -0.57735 | -1.1547 | -1.7321 | [9 empty] | 4.5826 | 3.0551 | 1.5275 | -1.5275 | -3.0551 | -4.5826 | [9 empty] | 4.5826 | 3.0551 | 1.5275 | -1.5275 | -3.0551 | -4.5826 | [8 empty] | 0 | 3 | 2 | 1 | -1 | -2 | -3 | [9 empty] | 0 | 0 | 0 | 0 | 0 | 0 | [8 empty] | 0 | 3 | 2 | 1 | -1 | -2 | -3 | [9 empty] | 0.75498 | 0.50332 | 0.25166 | -0.25166 | -0.50332 | -0.75498
69 | 60 / | [32 empty] | 0 | 3 | 2 | 1 | -1 | -2 | -3 | [8 empty] | 0 | 4.5826 | 3.0551 | 1.5275 | -1.5275 | -3.0551 | -4.5826 | [9 empty] | 6.245 | 4.1633 | 2.0817 | -2.0817 | -4.1633 | -6.245 | [9 empty] | 4.5826 | 3.0551 | 1.5275 | -1.5275 | -3.0551 | -4.5826 | [9 empty] | 1.7321 | 1.1547 | 0.57735 | -0.57735 | -1.1547 | -1.7321 | [8 empty] | 0 | 1.7321 | 1.1547 | 0.57735 | -0.57735 | -1.1547 | -1.7321 | [9 empty] | 4.5826 | 3.0551 | 1.5275 | -1.5275 | -3.0551 | -4.5826 | [9 empty] | 4.5826 | 3.0551 | 1.5275 | -1.5275 | -3.0551 | -4.5826 | [8 empty] | 0 | 3 | 2 | 1 | -1 | -2 | -3 | [9 empty] | 0 | 0 | 0 | 0 | 0 | 0 | [8 empty] | 0 | 3 | 2 | 1 | -1 | -2 | -3 | [9 empty] | 0.75498 | 0.50332 | 0.25166 | -0.25166 | -0.50332 | -0.75498
70 | 61 / | [32 empty] | 0 | 3 | 2 | 1 | -1 | -2 | -3 | [8 empty] | 0 | 4.5826 | 3.0551 | 1.5275 | -1.5275 | -3.0551 | -4.5826 | [9 empty] | 6.245 | 4.1633 | 2.0817 | -2.0817 | -4.1633 | -6.245 | [9 empty] | 4.5826 | 3.0551 | 1.5275 | -1.5275 | -3.0551 | -4.5826 | [9 empty] | 1.7321 | 1.1547 | 0.57735 | -0.57735 | -1.1547 | -1.7321 | [8 empty] | 0 | 1.7321 | 1.1547 | 0.57735 | -0.57735 | -1.1547 | -1.7321 | [9 empty] | 4.5826 | 3.0551 | 1.5275 | -1.5275 | -3.0551 | -4.5826 | [9 empty] | 4.5826 | 3.0551 | 1.5275 | -1.5275 | -3.0551 | -4.5826 | [8 empty] | 0 | 3 | 2 | 1 | -1 | -2 | -3 | [9 empty] | 0 | 0 | 0 | 0 | 0 | 0 | [8 empty] | 0 | 3 | 2 | 1 | -1 | -2 | -3 | [9 empty] | 0.75498 | 0.50332 | 0.25166 | -0.25166 | -0.50332 | -0.75498
71 | 62 / | [32 empty] | 0 | 3 | 2 | 1 | -1 | -2 | -3 | [8 empty] | 0 | 4.5826 | 3.0551 | 1.5275 | -1.5275 | -3.0551 | -4.5826 | [9 empty] | 6.245 | 4.1633 | 2.0817 | -2.0817 | -4.1633 | -6.245 | [9 empty] | 4.5826 | 3.0551 | 1.5275 | -1.5275 | -3.0551 | -4.5826 | [9 empty] | 1.7321 | 1.1547 | 0.57735 | -0.57735 | -1.1547 | -1.7321 | [8 empty] | 0 | 1.7321 | 1.1547 | 0.57735 | -0.57735 | -1.1547 | -1.7321 | [9 empty] | 4.5826 | 3.0551 | 1.5275 | -1.5275 | -3.0551 | -4.5826 | [9 empty] | 4.5826 | 3.0551 | 1.5275 | -1.5275 | -3.0551 | -4.5826 | [8 empty] | 0 | 3 | 2 | 1 | -1 | -2 | -3 | [9 empty] | 0 | 0 | 0 | 0 | 0 | 0 | [8 empty] | 0 | 3 | 2 | 1 | -1 | -2 | -3 | [9 empty] | 0.75498 | 0.50332 | 0.25166 | -0.25166 | -0.50332 | -0.75498
72 | 63 / | [32 empty] | 0 | 3 | 2 | 1 | -1 | -2 | -3 | [8 empty] | 0 | 4.5826 | 3.0551 | 1.5275 | -1.5275 | -3.0551 | -4.5826 | [9 empty] | 6.245 | 4.1633 | 2.0817 | -2.0817 | -4.1633 | -6.245 | [9 empty] | 4.5826 | 3.0551 | 1.5275 | -1.5275 | -3.0551 | -4.5826 | [9 empty] | 1.7321 | 1.1547 | 0.57735 | -0.57735 | -1.1547 | -1.7321 | [8 empty] | 0 | 1.7321 | 1.1547 | 0.57735 | -0.57735 | -1.1547 | -1.7321 | [9 empty] | 4.5826 | 3.0551 | 1.5275 | -1.5275 | -3.0551 | -4.5826 | [9 empty] | 4.5826 | 3.0551 | 1.5275 | -1.5275 | -3.0551 | -4.5826 | [8 empty] | 0 | 3 | 2 | 1 | -1 | -2 | -3 | [9 empty] | 0 | 0 | 0 | 0 | 0 | 0 | [8 empty] | 0 | 3 | 2 | 1 | -1 | -2 | -3 | [9 empty] | 0.75498 | 0.50332 | 0.25166 | -0.25166 | -0.50332 | -0.75498
73 | 64 / | [32 empty] | 0 | 3 | 2 | 1 | -1 | -2 | -3 | [8 empty] | 0 | 4.5826 | 3.0551 | 1.5275 | -1.5275 | -3.0551 | -4.5826 | [9 empty] | 6.245 | 4.1633 | 2.0817 | -2.0817 | -4.1633 | -6.245 | [9 empty] | 4.5826 | 3.0551 | 1.5275 | -1.5275 | -3.0551 | -4.5826 | [9 empty] | 1.7321 | 1.1547 | 0.57735 | -0.57735 | -1.1547 | -1.7321 | [8 empty] | 0 | 1.7321 | 1.1547 | 0.57735 | -0.57735 | -1.1547 | -1.7321 | [9 empty] | 4.5826 | 3.0551 | 1.5275 | -1.5275 | -3.0551 | -4.5826 | [9 empty] | 4.5826 | 3.0551 | 1.5275 | -1.5275 | -3.0551 | -4.5826 | [8 empty] | 0 | 3 | 2 | 1 | -1 | -2 | -3 | [9 empty] | 0 | 0 | 0 | 0 | 0 | 0 | [8 empty] | 0 | 3 | 2 | 1 | -1 | -2 | -3 | [9 empty] | 0.75498 | 0.50332 | 0.25166 | -0.25166 | -0.50332 | -0.75498
74 | 65 / | [32 empty] | 0 | 3 | 2 | 1 | -1 | -2 | -3 | [8 empty] | 0 | 4.5826 | 3.0551 | 1.5275 | -1.5275 | -3.0551 | -4.5826 | [9 empty] | 6.245 | 4.1633 | 2.0817 | -2.0817 | -4.1633 | -6.245 | [9 empty] | 4.5826 | 3.0551 | 1.5275 | -1.5275 | -3.0551 | -4.5826 | [9 empty] | 1.7321 | 1.1547 | 0.57735 | -0.57735 | -1.1547 | -1.7321 | [8 empty] | 0 | 1.7321 | 1.1547 | 0.57735 | -0.57735 | -1.1547 | -1.7321 | [9 empty] | 4.5826 | 3.0551 | 1.5275 | -1.5275 | -3.0551 | -4.5826 | [9 empty] | 4.5826 | 3.0551 | 1.5275 | -1.5275 | -3.0551 | -4.5826 | [8 empty] | 0 | 3 | 2 | 1 | -1 | -2 | -3 | [9 empty] | 0 | 0 | 0 | 0 | 0 | 0 | [8 empty] | 0 | 3 | 2 | 1 | -1 | -2 | -3 | [9 empty] | 0.75498 | 0.50332 | 0.25166 | -0.25166 | -0.50332 | -0.75498
75 | 66 / | [32 empty] | 0 | 3 | 2 | 1 | -1 | -2 | -3 | [8 empty] | 0 | 4.5826 | 3.0551 | 1.5275 | -1.5275 | -3.0551 | -4.5826 | [9 empty] | 6.245 | 4.1633 | 2.0817 | -2.0817 | -4.1633 | -6.245 | [9 empty] | 4.5826 | 3.0551 | 1.5275 | -1.5275 | -3.0551 | -4.5826 | [9 empty] | 1.7321 | 1.1547 | 0.57735 | -0.57735 | -1.1547 | -1.7321 | [8 empty] | 0 | 1.7321 | 1.1547 | 0.57735 | -0.57735 | -1.1547 | -1.7321 | [9 empty] | 4.5826 | 3.0551 | 1.5275 | -1.5275 | -3.0551 | -4.5826 | [9 empty] | 4.5826 | 3.0551 | 1.5275 | -1.5275 | -3.0551 | -4.5826 | [8 empty] | 0 | 3 | 2 | 1 | -1 | -2 | -3 | [9 empty] | 0 | 0 | 0 | 0 | 0 | 0 | [8 empty] | 0 | 3 | 2 | 1 | -1 | -2 | -3 | [9 empty] | 0.75498 | 0.50332 | 0.25166 | -0.25166 | -0.50332 | -0.75498
76 | 67 / | [32 empty] | 0 | 3 | 2 | 1 | -1 | -2 | -3 | [8 empty] | 0 | 4.5826 | 3.0551 | 1.5275 | -1.5275 | -3.0551 | -4.5826 | [9 empty] | 6.245 | 4.1633 | 2.0817 | -2.0817 | -4.1633 | -6.245 | [9 empty] | 4.5826 | 3.0551 | 1.5275 | -1.5275 | -3.0551 | -4.5826 | [9 empty] | 1.7321 | 1.1547 | 0.57735 | -0.57735 | -1.1547 | -1.7321 | [8 empty] | 0 | 1.7321 | 1.1547 | 0.57735 | -0.57735 | -1.1547 | -1.7321 | [9 empty] | 4.5826 | 3.0551 | 1.5275 | -1.5275 | -3.0551 | -4.5826 | [9 empty] | 4.5826 | 3.0551 | 1.5275 | -1.5275 | -3.0551 | -4.5826 | [8 empty] | 0 | 3 | 2 | 1 | -1 | -2 | -3 | [9 empty] | 0 | 0 | 0 | 0 | 0 | 0 | [8 empty] | 0 | 3 | 2 | 1 | -1 | -2 | -3 | [9 empty] | 0.75498 | 0.50332 | 0.25166 | -0.25166 | -0.50332 | -0.75498
77 | 68 / | [32 empty] | 0 | 3 | 2 | 1 | -1 | -2 | -3 | [8 empty] | 0 | 4.5826 | 3.0551 | 1.5275 | -1.5275 | -3.0551 | -4.5826 | [9 empty] | 6.245 | 4.1633 | 2.0817 | -2.0817 | -4.1633 | -6.245 | [9 empty] | 4.5826 | 3.0551 | 1.5275 | -1.5275 | -3.0551 | -4.5826 | [9 empty] | 1.7321 | 1.1547 | 0.57735 | -0.57735 | -1.1547 | -1.7321 | [8 empty] | 0 | 1.7321 | 1.1547 | 0.57735 | -0.57735 | -1.1547 | -1.7321 | [9 empty] | 4.5826 | 3.0551 | 1.5275 | -1.5275 | -3.0551 | -4.5826 | [9 empty] | 4.5826 | 3.0551 | 1.5275 | -1.5275 | -3.0551 | -4.5826 | [8 empty] | 0 | 3 | 2 | 1 | -1 | -2 | -3 | [9 empty] | 0 | 0 | 0 | 0 | 0 | 0 | [8 empty] | 0 | 3 | 2 | 1 | -1 | -2 | -3 | [9 empty] | 0.75498 | 0.50332 | 0.25166 | -0.25166 | -0.50332 | -0.75498
78 | 69 / | [32 empty] | 0 | 3 | 2 | 1 | -1 | -2 | -3 | [8 empty] | 0 | 4.5826 | 3.0551 | 1.5275 | -1.5275 | -3.0551 | -4.5826 | [9 empty] | 6.245 | 4.1633 | 2.0817 | -2.0817 | -4.1633 | -6.245 | [9 empty] | 4.5826 | 3.0551 | 1.5275 | -1.5275 | -3.0551 | -4.5826 | [9 empty] | 1.7321 | 1.1547 | 0.57735 | -0.57735 | -1.1547 | -1.7321 | [8 empty] | 0 | 1.7321 | 1.1547 | 0.57735 | -0.57735 | -1.1547 | -1.7321 | [9 empty] | 4.5826 | 3.0551 | 1.5275 | -1.5275 | -3.0551 | -4.5826 | [9 empty] | 4.5826 | 3.0551 | 1.5275 | -1.5275 | -3.0551 | -4.5826 | [8 empty] | 0 | 3 | 2 | 1 | -1 | -2 | -3 | [9 empty] | 0 | 0 | 0 | 0 | 0 | 0 | [8 empty] | 0 | 3 | 2 | 1 | -1 | -2 | -3 | [9 empty] | 0.75498 | 0.50332 | 0.25166 | -0.25166 | -0.50332 | -0.75498
79 | 70 / | [32 empty] | 0 | 3 | 2 | 1 | -1 | -2 | -3 | [8 empty] | 0 | 4.5826 | 3.0551 | 1.5275 | -1.5275 | -3.0551 | -4.5826 | [9 empty] | 6.245 | 4.1633 | 2.0817 | -2.0817 | -4.1633 | -6.245 | [9 empty] | 4.5826 | 3.0551 | 1.5275 | -1.5275 | -3.0551 | -4.5826 | [9 empty] | 1.7321 | 1.1547 | 0.57735 | -0.57735 | -1.1547 | -1.7321 | [8 empty] | 0 | 1.7321 | 1.1547 | 0.57735 | -0.57735 | -1.1547 | -1.7321 | [9 empty] | 4.5826 | 3.0551 | 1.5275 | -1.5275 | -3.0551 | -4.5826 | [9 empty] | 4.5826 | 3.0551 | 1.5275 | -1.5275 | -3.0551 | -4.5826 | [8 empty] | 0 | 3 | 2 | 1 | -1 | -2 | -3 | [9 empty] | 0 | 0 | 0 | 0 | 0 | 0 | [8 empty] | 0 | 3 | 2 | 1 | -1 | -2 | -3 | [9 empty] | 0.75498 | 0.50332 | 0.25166 | -0.25166 | -0.50332 | -0.75498
Total | Std. Dev. | 1.165 | 1.165 | 2.3146 | 2.8661 | 2.2039 | 1.3093 | 1.165 | 1.165 | 0.75593 | 0.46291 | 0.74402 | 0.25495 | 0.05 | 0.65574 |  |  | 0.9382 | 1.0372 | [21 empty] | Asphalt Cement Content | [14 empty] | Air Voids | [14 empty] | Roadway Density
| Mean | 99.25 | 99.25 | 94.25 | 85.75 | 71.5 | 47 | 29.75 | 23.25 | 19 | 11.25 | 6.375 | 3.675 | 4.325 | 3.35 |  |  | 95.275 | 95.275 | [12 empty] | JMF Adj. | Plot Point | Zero Line | +3s | +2s | +s | -s | -2s | -3s | Found | JMF | LSL | USL | LTL | UTL | JMF Adj. | Plot Point | Zero Line | +3s | +2s | +s | -s | -2s | -3s | Found | JMF | LSL | USL | LTL | UTL | JMF Adj. | Plot Point | Zero Line | +3s | +2s | +s | -s | -2s | -3s | Found | JMF | LSL | USL | LTL | UTL
| Count | 8 | 8 | 8 | 8 | 8 | 8 | 8 | 8 | 8 | 8 | 8 | 8 | 4 | 4 |  |  | 12 | 4 | [12 empty] | 0 | -0.033333 | 0 | 0.17321 | 0.11547 | 0.057735 | -0.057735 | -0.11547 | -0.17321 | 4.3 | 4.5 | 4.1 | 4.9 | 4.34 | 4.66 | 0 | -0.56667 | 0 | 1.9975 | 1.3317 | 0.66583 | -0.66583 | -1.3317 | -1.9975 | 2.6 | 4 | 2.75 | 5.25 | 3.5 | 4.5 | 0 | 1.05 | 0 | 0 | 0 | 0 | 0 | 0 | 0 | 96.6 | 94 | 93 | 97 | 94 | 96
[32 empty] | 0 | -0.033333 | 0 | 0.17321 | 0.11547 | 0.057735 | -0.057735 | -0.11547 | -0.17321 | 4.3 | 4.5 | 4.1 | 4.9 | 4.34 | 4.66 | 0 | -0.16667 | 0 | 1.9975 | 1.3317 | 0.66583 | -0.66583 | -1.3317 | -1.9975 | 3 | 4 | 2.75 | 5.25 | 3.5 | 4.5 | 0 | -1.05 | 0 | 0 | 0 | 0 | 0 | 0 | 0 | 94.5 | 94 | 93 | 97 | 94 | 96
Initialization | Std. Dev. | 1 | 1.5275 | 2.0817 | 1.5275 | 0.57735 | 0.57735 | 1.5275 | 1.5275 | 1 | 0 | 1 | 0.25166 | 0.057735 | 0.66583 |  |  | 0 | 1.0504 | [12 empty] | 0 | 0.066667 | 0 | 0.17321 | 0.11547 | 0.057735 | -0.057735 | -0.11547 | -0.17321 | 4.4 | 4.5 | 4.1 | 4.9 | 4.34 | 4.66 | 0 | 0.73333 | 0 | 1.9975 | 1.3317 | 0.66583 | -0.66583 | -1.3317 | -1.9975 | 3.9 | 4 | 2.75 | 5.25 | 3.5 | 4.5 | 0 | 0.05 | 0 | 0 | 0 | 0 | 0 | 0 | 0 | 95.6 | 94 | 93 | 97 | 94 | 96
1 to 3 | Mean | 99 | 98.6667 | 93.3333 | 84.3333 | 70.3333 | 46.3333 | 29.6667 | 23.3333 | 19 | 11 | 7 | 3.7667 | 4.3333 | 3.1667 |  |  | 95.55 | 95.5667 | [12 empty] | 0 | -0.033333 | 0 | 0.17321 | 0.11547 | 0.057735 | -0.057735 | -0.11547 | -0.17321 | 4.3 | 4.5 | 4.1 | 4.9 | 4.34 | 4.66 | 0 | 0.73333 | 0 | 1.9975 | 1.3317 | 0.66583 | -0.66583 | -1.3317 | -1.9975 | 3.9 | 4 | 2.75 | 5.25 | 3.5 | 4.5 | 0 | -1.15 | 0 | 0 | 0 | 0 | 0 | 0 | 0 | 94.4 | 94 | 93 | 97 | 94 | 96
| Count | 3 | 3 | 3 | 3 | 3 | 3 | 3 | 3 | 3 | 3 | 3 | 3 | 3 | 3 | 3 | 3 | 9 | 3 | [14 empty] | 0 | 0.17321 | 0.11547 | 0.057735 | -0.057735 | -0.11547 | -0.17321 | [8 empty] | 0 | 1.9975 | 1.3317 | 0.66583 | -0.66583 | -1.3317 | -1.9975 | [8 empty] | 0 | 0 | 0 | 0 | 0 | 0 | 0
[18 empty] | 3 | [15 empty] | 0 | 0.17321 | 0.11547 | 0.057735 | -0.057735 | -0.11547 | -0.17321 | [8 empty] | 0 | 1.9975 | 1.3317 | 0.66583 | -0.66583 | -1.3317 | -1.9975 | [8 empty] | 0 | 0 | 0 | 0 | 0 | 0 | 0
Paired Sets: | Std. Dev. | 1.291 | 1.291 | 2.5 | 3.0957 | 2.3805 | 1.4142 | 1.2583 | 1.2583 | 0.8165 | 0.5 | 0.95743 | 0.27538 | 0.05 | 0.65574 |  |  | 0.9382 | 1.0372 | [14 empty] | 0 | 0.17321 | 0.11547 | 0.057735 | -0.057735 | -0.11547 | -0.17321 | [8 empty] | 0 | 1.9975 | 1.3317 | 0.66583 | -0.66583 | -1.3317 | -1.9975 | [8 empty] | 0 | 0 | 0 | 0 | 0 | 0 | 0
1 to 4 | Mean | 98.5 | 98.5 | 94.25 | 85.75 | 71.5 | 47 | 29.75 | 23.25 | 19 | 11.25 | 6.75 | 3.675 | 4.3333 | 3.35 |  |  | 94.4 | 95.275 | [14 empty] | 0 | 0.17321 | 0.11547 | 0.057735 | -0.057735 | -0.11547 | -0.17321 | [8 empty] | 0 | 1.9975 | 1.3317 | 0.66583 | -0.66583 | -1.3317 | -1.9975 | [8 empty] | 0 | 0 | 0 | 0 | 0 | 0 | 0
| Count | 4 | 4 | 4 | 4 | 4 | 4 | 4 | 4 | 4 | 4 | 4 | 4 | 4 | 4 | 4 | 4 | 12 | 4 | [14 empty] | 0 | 0.17321 | 0.11547 | 0.057735 | -0.057735 | -0.11547 | -0.17321 | [8 empty] | 0 | 1.9975 | 1.3317 | 0.66583 | -0.66583 | -1.3317 | -1.9975 | [8 empty] | 0 | 0 | 0 | 0 | 0 | 0 | 0
[18 empty] | 4 | [15 empty] | 0 | 0.17321 | 0.11547 | 0.057735 | -0.057735 | -0.11547 | -0.17321 | [8 empty] | 0 | 1.9975 | 1.3317 | 0.66583 | -0.66583 | -1.3317 | -1.9975 | [8 empty] | 0 | 0 | 0 | 0 | 0 | 0 | 0
[34 empty] | 0 | 0.17321 | 0.11547 | 0.057735 | -0.057735 | -0.11547 | -0.17321 | [8 empty] | 0 | 1.9975 | 1.3317 | 0.66583 | -0.66583 | -1.3317 | -1.9975 | [8 empty] | 0 | 0 | 0 | 0 | 0 | 0 | 0
[34 empty] | 0 | 0.17321 | 0.11547 | 0.057735 | -0.057735 | -0.11547 | -0.17321 | [8 empty] | 0 | 1.9975 | 1.3317 | 0.66583 | -0.66583 | -1.3317 | -1.9975 | [8 empty] | 0 | 0 | 0 | 0 | 0 | 0 | 0
[34 empty] | 0 | 0.17321 | 0.11547 | 0.057735 | -0.057735 | -0.11547 | -0.17321 | [8 empty] | 0 | 1.9975 | 1.3317 | 0.66583 | -0.66583 | -1.3317 | -1.9975 | [8 empty] | 0 | 0 | 0 | 0 | 0 | 0 | 0
[34 empty] | 0 | 0.17321 | 0.11547 | 0.057735 | -0.057735 | -0.11547 | -0.17321 | [8 empty] | 0 | 1.9975 | 1.3317 | 0.66583 | -0.66583 | -1.3317 | -1.9975 | [8 empty] | 0 | 0 | 0 | 0 | 0 | 0 | 0
[34 empty] | 0 | 0.17321 | 0.11547 | 0.057735 | -0.057735 | -0.11547 | -0.17321 | [8 empty] | 0 | 1.9975 | 1.3317 | 0.66583 | -0.66583 | -1.3317 | -1.9975 | [8 empty] | 0 | 0 | 0 | 0 | 0 | 0 | 0
[34 empty] | 0 | 0.17321 | 0.11547 | 0.057735 | -0.057735 | -0.11547 | -0.17321 | [8 empty] | 0 | 1.9975 | 1.3317 | 0.66583 | -0.66583 | -1.3317 | -1.9975 | [8 empty] | 0 | 0 | 0 | 0 | 0 | 0 | 0
[34 empty] | 0 | 0.17321 | 0.11547 | 0.057735 | -0.057735 | -0.11547 | -0.17321 | [8 empty] | 0 | 1.9975 | 1.3317 | 0.66583 | -0.66583 | -1.3317 | -1.9975 | [8 empty] | 0 | 0 | 0 | 0 | 0 | 0 | 0
[34 empty] | 0 | 0.17321 | 0.11547 | 0.057735 | -0.057735 | -0.11547 | -0.17321 | [8 empty] | 0 | 1.9975 | 1.3317 | 0.66583 | -0.66583 | -1.3317 | -1.9975 | [8 empty] | 0 | 0 | 0 | 0 | 0 | 0 | 0
[34 empty] | 0 | 0.17321 | 0.11547 | 0.057735 | -0.057735 | -0.11547 | -0.17321 | [8 empty] | 0 | 1.9975 | 1.3317 | 0.66583 | -0.66583 | -1.3317 | -1.9975 | [8 empty] | 0 | 0 | 0 | 0 | 0 | 0 | 0
[34 empty] | 0 | 0.17321 | 0.11547 | 0.057735 | -0.057735 | -0.11547 | -0.17321 | [8 empty] | 0 | 1.9975 | 1.3317 | 0.66583 | -0.66583 | -1.3317 | -1.9975 | [8 empty] | 0 | 0 | 0 | 0 | 0 | 0 | 0
[34 empty] | 0 | 0.17321 | 0.11547 | 0.057735 | -0.057735 | -0.11547 | -0.17321 | [8 empty] | 0 | 1.9975 | 1.3317 | 0.66583 | -0.66583 | -1.3317 | -1.9975 | [8 empty] | 0 | 0 | 0 | 0 | 0 | 0 | 0
[34 empty] | 0 | 0.17321 | 0.11547 | 0.057735 | -0.057735 | -0.11547 | -0.17321 | [8 empty] | 0 | 1.9975 | 1.3317 | 0.66583 | -0.66583 | -1.3317 | -1.9975 | [8 empty] | 0 | 0 | 0 | 0 | 0 | 0 | 0
[34 empty] | 0 | 0.17321 | 0.11547 | 0.057735 | -0.057735 | -0.11547 | -0.17321 | [8 empty] | 0 | 1.9975 | 1.3317 | 0.66583 | -0.66583 | -1.3317 | -1.9975 | [8 empty] | 0 | 0 | 0 | 0 | 0 | 0 | 0
[34 empty] | 0 | 0.17321 | 0.11547 | 0.057735 | -0.057735 | -0.11547 | -0.17321 | [8 empty] | 0 | 1.9975 | 1.3317 | 0.66583 | -0.66583 | -1.3317 | -1.9975 | [8 empty] | 0 | 0 | 0 | 0 | 0 | 0 | 0
[34 empty] | 0 | 0.17321 | 0.11547 | 0.057735 | -0.057735 | -0.11547 | -0.17321 | [8 empty] | 0 | 1.9975 | 1.3317 | 0.66583 | -0.66583 | -1.3317 | -1.9975 | [8 empty] | 0 | 0 | 0 | 0 | 0 | 0 | 0
[34 empty] | 0 | 0.17321 | 0.11547 | 0.057735 | -0.057735 | -0.11547 | -0.17321 | [8 empty] | 0 | 1.9975 | 1.3317 | 0.66583 | -0.66583 | -1.3317 | -1.9975 | [8 empty] | 0 | 0 | 0 | 0 | 0 | 0 | 0
[34 empty] | 0 | 0.17321 | 0.11547 | 0.057735 | -0.057735 | -0.11547 | -0.17321 | [8 empty] | 0 | 1.9975 | 1.3317 | 0.66583 | -0.66583 | -1.3317 | -1.9975 | [8 empty] | 0 | 0 | 0 | 0 | 0 | 0 | 0
[34 empty] | 0 | 0.17321 | 0.11547 | 0.057735 | -0.057735 | -0.11547 | -0.17321 | [8 empty] | 0 | 1.9975 | 1.3317 | 0.66583 | -0.66583 | -1.3317 | -1.9975 | [8 empty] | 0 | 0 | 0 | 0 | 0 | 0 | 0
[34 empty] | 0 | 0.17321 | 0.11547 | 0.057735 | -0.057735 | -0.11547 | -0.17321 | [8 empty] | 0 | 1.9975 | 1.3317 | 0.66583 | -0.66583 | -1.3317 | -1.9975 | [8 empty] | 0 | 0 | 0 | 0 | 0 | 0 | 0
[34 empty] | 0 | 0.17321 | 0.11547 | 0.057735 | -0.057735 | -0.11547 | -0.17321 | [8 empty] | 0 | 1.9975 | 1.3317 | 0.66583 | -0.66583 | -1.3317 | -1.9975 | [8 empty] | 0 | 0 | 0 | 0 | 0 | 0 | 0
[34 empty] | 0 | 0.17321 | 0.11547 | 0.057735 | -0.057735 | -0.11547 | -0.17321 | [8 empty] | 0 | 1.9975 | 1.3317 | 0.66583 | -0.66583 | -1.3317 | -1.9975 | [8 empty] | 0 | 0 | 0 | 0 | 0 | 0 | 0
[34 empty] | 0 | 0.17321 | 0.11547 | 0.057735 | -0.057735 | -0.11547 | -0.17321 | [8 empty] | 0 | 1.9975 | 1.3317 | 0.66583 | -0.66583 | -1.3317 | -1.9975 | [8 empty] | 0 | 0 | 0 | 0 | 0 | 0 | 0
[34 empty] | 0 | 0.17321 | 0.11547 | 0.057735 | -0.057735 | -0.11547 | -0.17321 | [8 empty] | 0 | 1.9975 | 1.3317 | 0.66583 | -0.66583 | -1.3317 | -1.9975 | [8 empty] | 0 | 0 | 0 | 0 | 0 | 0 | 0
[34 empty] | 0 | 0.17321 | 0.11547 | 0.057735 | -0.057735 | -0.11547 | -0.17321 | [8 empty] | 0 | 1.9975 | 1.3317 | 0.66583 | -0.66583 | -1.3317 | -1.9975 | [8 empty] | 0 | 0 | 0 | 0 | 0 | 0 | 0
[34 empty] | 0 | 0.17321 | 0.11547 | 0.057735 | -0.057735 | -0.11547 | -0.17321 | [8 empty] | 0 | 1.9975 | 1.3317 | 0.66583 | -0.66583 | -1.3317 | -1.9975 | [8 empty] | 0 | 0 | 0 | 0 | 0 | 0 | 0
[34 empty] | 0 | 0.17321 | 0.11547 | 0.057735 | -0.057735 | -0.11547 | -0.17321 | [8 empty] | 0 | 1.9975 | 1.3317 | 0.66583 | -0.66583 | -1.3317 | -1.9975 | [8 empty] | 0 | 0 | 0 | 0 | 0 | 0 | 0
[34 empty] | 0 | 0.17321 | 0.11547 | 0.057735 | -0.057735 | -0.11547 | -0.17321 | [8 empty] | 0 | 1.9975 | 1.3317 | 0.66583 | -0.66583 | -1.3317 | -1.9975 | [8 empty] | 0 | 0 | 0 | 0 | 0 | 0 | 0
[34 empty] | 0 | 0.17321 | 0.11547 | 0.057735 | -0.057735 | -0.11547 | -0.17321 | [8 empty] | 0 | 1.9975 | 1.3317 | 0.66583 | -0.66583 | -1.3317 | -1.9975 | [8 empty] | 0 | 0 | 0 | 0 | 0 | 0 | 0
[34 empty] | 0 | 0.17321 | 0.11547 | 0.057735 | -0.057735 | -0.11547 | -0.17321 | [8 empty] | 0 | 1.9975 | 1.3317 | 0.66583 | -0.66583 | -1.3317 | -1.9975 | [8 empty] | 0 | 0 | 0 | 0 | 0 | 0 | 0
[34 empty] | 0 | 0.17321 | 0.11547 | 0.057735 | -0.057735 | -0.11547 | -0.17321 | [8 empty] | 0 | 1.9975 | 1.3317 | 0.66583 | -0.66583 | -1.3317 | -1.9975 | [8 empty] | 0 | 0 | 0 | 0 | 0 | 0 | 0
[34 empty] | 0 | 0.17321 | 0.11547 | 0.057735 | -0.057735 | -0.11547 | -0.17321 | [8 empty] | 0 | 1.9975 | 1.3317 | 0.66583 | -0.66583 | -1.3317 | -1.9975 | [8 empty] | 0 | 0 | 0 | 0 | 0 | 0 | 0
[34 empty] | 0 | 0.17321 | 0.11547 | 0.057735 | -0.057735 | -0.11547 | -0.17321 | [8 empty] | 0 | 1.9975 | 1.3317 | 0.66583 | -0.66583 | -1.3317 | -1.9975 | [8 empty] | 0 | 0 | 0 | 0 | 0 | 0 | 0
[34 empty] | 0 | 0.17321 | 0.11547 | 0.057735 | -0.057735 | -0.11547 | -0.17321 | [8 empty] | 0 | 1.9975 | 1.3317 | 0.66583 | -0.66583 | -1.3317 | -1.9975 | [8 empty] | 0 | 0 | 0 | 0 | 0 | 0 | 0
[34 empty] | 0 | 0.17321 | 0.11547 | 0.057735 | -0.057735 | -0.11547 | -0.17321 | [8 empty] | 0 | 1.9975 | 1.3317 | 0.66583 | -0.66583 | -1.3317 | -1.9975 | [8 empty] | 0 | 0 | 0 | 0 | 0 | 0 | 0
[34 empty] | 0 | 0.17321 | 0.11547 | 0.057735 | -0.057735 | -0.11547 | -0.17321 | [8 empty] | 0 | 1.9975 | 1.3317 | 0.66583 | -0.66583 | -1.3317 | -1.9975 | [8 empty] | 0 | 0 | 0 | 0 | 0 | 0 | 0
[34 empty] | 0 | 0.17321 | 0.11547 | 0.057735 | -0.057735 | -0.11547 | -0.17321 | [8 empty] | 0 | 1.9975 | 1.3317 | 0.66583 | -0.66583 | -1.3317 | -1.9975 | [8 empty] | 0 | 0 | 0 | 0 | 0 | 0 | 0
[34 empty] | 0 | 0.17321 | 0.11547 | 0.057735 | -0.057735 | -0.11547 | -0.17321 | [8 empty] | 0 | 1.9975 | 1.3317 | 0.66583 | -0.66583 | -1.3317 | -1.9975 | [8 empty] | 0 | 0 | 0 | 0 | 0 | 0 | 0
[34 empty] | 0 | 0.17321 | 0.11547 | 0.057735 | -0.057735 | -0.11547 | -0.17321 | [8 empty] | 0 | 1.9975 | 1.3317 | 0.66583 | -0.66583 | -1.3317 | -1.9975 | [8 empty] | 0 | 0 | 0 | 0 | 0 | 0 | 0
[34 empty] | 0 | 0.17321 | 0.11547 | 0.057735 | -0.057735 | -0.11547 | -0.17321 | [8 empty] | 0 | 1.9975 | 1.3317 | 0.66583 | -0.66583 | -1.3317 | -1.9975 | [8 empty] | 0 | 0 | 0 | 0 | 0 | 0 | 0
[34 empty] | 0 | 0.17321 | 0.11547 | 0.057735 | -0.057735 | -0.11547 | -0.17321 | [8 empty] | 0 | 1.9975 | 1.3317 | 0.66583 | -0.66583 | -1.3317 | -1.9975 | [8 empty] | 0 | 0 | 0 | 0 | 0 | 0 | 0
[34 empty] | 0 | 0.17321 | 0.11547 | 0.057735 | -0.057735 | -0.11547 | -0.17321 | [8 empty] | 0 | 1.9975 | 1.3317 | 0.66583 | -0.66583 | -1.3317 | -1.9975 | [8 empty] | 0 | 0 | 0 | 0 | 0 | 0 | 0
[34 empty] | 0 | 0.17321 | 0.11547 | 0.057735 | -0.057735 | -0.11547 | -0.17321 | [8 empty] | 0 | 1.9975 | 1.3317 | 0.66583 | -0.66583 | -1.3317 | -1.9975 | [8 empty] | 0 | 0 | 0 | 0 | 0 | 0 | 0
[34 empty] | 0 | 0.17321 | 0.11547 | 0.057735 | -0.057735 | -0.11547 | -0.17321 | [8 empty] | 0 | 1.9975 | 1.3317 | 0.66583 | -0.66583 | -1.3317 | -1.9975 | [8 empty] | 0 | 0 | 0 | 0 | 0 | 0 | 0
[34 empty] | 0 | 0.17321 | 0.11547 | 0.057735 | -0.057735 | -0.11547 | -0.17321 | [8 empty] | 0 | 1.9975 | 1.3317 | 0.66583 | -0.66583 | -1.3317 | -1.9975 | [8 empty] | 0 | 0 | 0 | 0 | 0 | 0 | 0
[34 empty] | 0 | 0.17321 | 0.11547 | 0.057735 | -0.057735 | -0.11547 | -0.17321 | [8 empty] | 0 | 1.9975 | 1.3317 | 0.66583 | -0.66583 | -1.3317 | -1.9975 | [8 empty] | 0 | 0 | 0 | 0 | 0 | 0 | 0
[34 empty] | 0 | 0.17321 | 0.11547 | 0.057735 | -0.057735 | -0.11547 | -0.17321 | [8 empty] | 0 | 1.9975 | 1.3317 | 0.66583 | -0.66583 | -1.3317 | -1.9975 | [8 empty] | 0 | 0 | 0 | 0 | 0 | 0 | 0
[34 empty] | 0 | 0.17321 | 0.11547 | 0.057735 | -0.057735 | -0.11547 | -0.17321 | [8 empty] | 0 | 1.9975 | 1.3317 | 0.66583 | -0.66583 | -1.3317 | -1.9975 | [8 empty] | 0 | 0 | 0 | 0 | 0 | 0 | 0
[34 empty] | 0 | 0.17321 | 0.11547 | 0.057735 | -0.057735 | -0.11547 | -0.17321 | [8 empty] | 0 | 1.9975 | 1.3317 | 0.66583 | -0.66583 | -1.3317 | -1.9975 | [8 empty] | 0 | 0 | 0 | 0 | 0 | 0 | 0
[34 empty] | 0 | 0.17321 | 0.11547 | 0.057735 | -0.057735 | -0.11547 | -0.17321 | [8 empty] | 0 | 1.9975 | 1.3317 | 0.66583 | -0.66583 | -1.3317 | -1.9975 | [8 empty] | 0 | 0 | 0 | 0 | 0 | 0 | 0
[34 empty] | 0 | 0.17321 | 0.11547 | 0.057735 | -0.057735 | -0.11547 | -0.17321 | [8 empty] | 0 | 1.9975 | 1.3317 | 0.66583 | -0.66583 | -1.3317 | -1.9975 | [8 empty] | 0 | 0 | 0 | 0 | 0 | 0 | 0
[34 empty] | 0 | 0.17321 | 0.11547 | 0.057735 | -0.057735 | -0.11547 | -0.17321 | [8 empty] | 0 | 1.9975 | 1.3317 | 0.66583 | -0.66583 | -1.3317 | -1.9975 | [8 empty] | 0 | 0 | 0 | 0 | 0 | 0 | 0
[34 empty] | 0 | 0.17321 | 0.11547 | 0.057735 | -0.057735 | -0.11547 | -0.17321 | [8 empty] | 0 | 1.9975 | 1.3317 | 0.66583 | -0.66583 | -1.3317 | -1.9975 | [8 empty] | 0 | 0 | 0 | 0 | 0 | 0 | 0
[34 empty] | 0 | 0.17321 | 0.11547 | 0.057735 | -0.057735 | -0.11547 | -0.17321 | [8 empty] | 0 | 1.9975 | 1.3317 | 0.66583 | -0.66583 | -1.3317 | -1.9975 | [8 empty] | 0 | 0 | 0 | 0 | 0 | 0 | 0
[34 empty] | 0 | 0.17321 | 0.11547 | 0.057735 | -0.057735 | -0.11547 | -0.17321 | [8 empty] | 0 | 1.9975 | 1.3317 | 0.66583 | -0.66583 | -1.3317 | -1.9975 | [8 empty] | 0 | 0 | 0 | 0 | 0 | 0 | 0
[34 empty] | 0 | 0.17321 | 0.11547 | 0.057735 | -0.057735 | -0.11547 | -0.17321 | [8 empty] | 0 | 1.9975 | 1.3317 | 0.66583 | -0.66583 | -1.3317 | -1.9975 | [8 empty] | 0 | 0 | 0 | 0 | 0 | 0 | 0
[34 empty] | 0 | 0.17321 | 0.11547 | 0.057735 | -0.057735 | -0.11547 | -0.17321 | [8 empty] | 0 | 1.9975 | 1.3317 | 0.66583 | -0.66583 | -1.3317 | -1.9975 | [8 empty] | 0 | 0 | 0 | 0 | 0 | 0 | 0
[34 empty] | 0 | 0.17321 | 0.11547 | 0.057735 | -0.057735 | -0.11547 | -0.17321 | [8 empty] | 0 | 1.9975 | 1.3317 | 0.66583 | -0.66583 | -1.3317 | -1.9975 | [8 empty] | 0 | 0 | 0 | 0 | 0 | 0 | 0
[34 empty] | 0 | 0.17321 | 0.11547 | 0.057735 | -0.057735 | -0.11547 | -0.17321 | [8 empty] | 0 | 1.9975 | 1.3317 | 0.66583 | -0.66583 | -1.3317 | -1.9975 | [8 empty] | 0 | 0 | 0 | 0 | 0 | 0 | 0
[34 empty] | 0 | 0.17321 | 0.11547 | 0.057735 | -0.057735 | -0.11547 | -0.17321 | [8 empty] | 0 | 1.9975 | 1.3317 | 0.66583 | -0.66583 | -1.3317 | -1.9975 | [8 empty] | 0 | 0 | 0 | 0 | 0 | 0 | 0
[34 empty] | 0 | 0.17321 | 0.11547 | 0.057735 | -0.057735 | -0.11547 | -0.17321 | [8 empty] | 0 | 1.9975 | 1.3317 | 0.66583 | -0.66583 | -1.3317 | -1.9975 | [8 empty] | 0 | 0 | 0 | 0 | 0 | 0 | 0
[34 empty] | 0 | 0.17321 | 0.11547 | 0.057735 | -0.057735 | -0.11547 | -0.17321 | [8 empty] | 0 | 1.9975 | 1.3317 | 0.66583 | -0.66583 | -1.3317 | -1.9975 | [8 empty] | 0 | 0 | 0 | 0 | 0 | 0 | 0
[34 empty] | 0 | 0.17321 | 0.11547 | 0.057735 | -0.057735 | -0.11547 | -0.17321 | [8 empty] | 0 | 1.9975 | 1.3317 | 0.66583 | -0.66583 | -1.3317 | -1.9975 | [8 empty] | 0 | 0 | 0 | 0 | 0 | 0 | 0
[34 empty] | 0 | 0.17321 | 0.11547 | 0.057735 | -0.057735 | -0.11547 | -0.17321 | [8 empty] | 0 | 1.9975 | 1.3317 | 0.66583 | -0.66583 | -1.3317 | -1.9975 | [8 empty] | 0 | 0 | 0 | 0 | 0 | 0 | 0
[34 empty] | 0 | 0.17321 | 0.11547 | 0.057735 | -0.057735 | -0.11547 | -0.17321 | [8 empty] | 0 | 1.9975 | 1.3317 | 0.66583 | -0.66583 | -1.3317 | -1.9975 | [8 empty] | 0 | 0 | 0 | 0 | 0 | 0 | 0
[34 empty] | 0 | 0.17321 | 0.11547 | 0.057735 | -0.057735 | -0.11547 | -0.17321 | [8 empty] | 0 | 1.9975 | 1.3317 | 0.66583 | -0.66583 | -1.3317 | -1.9975 | [8 empty] | 0 | 0 | 0 | 0 | 0 | 0 | 0
[34 empty] | 0 | 0.17321 | 0.11547 | 0.057735 | -0.057735 | -0.11547 | -0.17321 | [8 empty] | 0 | 1.9975 | 1.3317 | 0.66583 | -0.66583 | -1.3317 | -1.9975 | [8 empty] | 0 | 0 | 0 | 0 | 0 | 0 | 0
[34 empty] | 0 | 0.17321 | 0.11547 | 0.057735 | -0.057735 | -0.11547 | -0.17321 | [8 empty] | 0 | 1.9975 | 1.3317 | 0.66583 | -0.66583 | -1.3317 | -1.9975 | [8 empty] | 0 | 0 | 0 | 0 | 0 | 0 | 0
[34 empty] | 0 | 0.17321 | 0.11547 | 0.057735 | -0.057735 | -0.11547 | -0.17321 | [8 empty] | 0 | 1.9975 | 1.3317 | 0.66583 | -0.66583 | -1.3317 | -1.9975 | [8 empty] | 0 | 0 | 0 | 0 | 0 | 0 | 0
[34 empty] | 0 | 0.17321 | 0.11547 | 0.057735 | -0.057735 | -0.11547 | -0.17321 | [8 empty] | 0 | 1.9975 | 1.3317 | 0.66583 | -0.66583 | -1.3317 | -1.9975 | [8 empty] | 0 | 0 | 0 | 0 | 0 | 0 | 0
Input

## Contractor Test
RESIDENCY'S SATISTICAL VALIDATION WORKSHEET
| Gradation | Sieve Size | [11 empty] | AC | Air | Roadway | Roadway | Roadway | Roadway | Gradation |  |  | AC Content |  |  | Air Voids |  |  | Roadway Density |  |  | 1 1/2"/37.5 mm Sieve | [14 empty] | 1"/25.0 mm Sieve | [14 empty] | 3/4"/19.0 mm Sieve | [14 empty] | 1/2"/12.5 mm Sieve | [14 empty] | 3/8"/9.50 mm Sieve | [14 empty] | #4/4.75 mm Sieve | [14 empty] | #8/2.36 mm Sieve | [14 empty] | #16/1.18 mm Sieve | [14 empty] | #30/0.600 mm Sieve | [14 empty] | #50/0.300 mm Sieve | [14 empty] | #100/0.150 mm Sieve | [14 empty] | #200/0.075 mm
Set | Contractor Lot / Sub-Lot | 1-1/2" 37.5 mm | 1" 25 mm | 3/4" 19 mm | 1/2" 12.5 mm | 3/8" 9.5 mm | #4 4.75 mm | #8 2.36 mm | #16 1.18 mm | #30 .600 mm | #50 .300 mm | #100 .150 mm | #200 .075 mm | Content | Voids | Density #1 | Density #2 | Density #3 | Avg. Dens. | Technician or ID | Equip. ID | Date | Technician or ID | Equip. ID | Date | Technician or ID | Equip. ID | Date | Technician or ID | Equip. ID | Date | JMF Adj. | Plot Point | Zero Line | +3s | +2s | +s | -s | -2s | -3s | Found2 | JMF2 | LSL | USL | LTL | UTL | JMF Adj. | Plot Point | Zero Line | +3s | +2s | +s | -s | -2s | -3s | Found | JMF | LSL | USL | LTL | UTL | JMF Adj. | Plot Point | Zero Line | +3s | +2s | +s | -s | -2s | -3s | Found | JMF | LSL | USL | LTL | UTL | JMF Adj. | Plot Point | Zero Line | +3s | +2s | +s | -s | -2s | -3s | Found | JMF | LSL | USL | LTL | UTL | JMF Adj. | Plot Point | Zero Line | +3s | +2s | +s | -s | -2s | -3s | Found | JMF | LSL | USL | LTL | UTL | JMF Adj. | Plot Point | Zero Line | +3s | +2s | +s | -s | -2s | -3s | Found | JMF | LSL | USL | LTL | UTL | JMF Adj. | Plot Point | Zero Line | +3s | +2s | +s | -s | -2s | -3s | Found | JMF | LSL | USL | LTL | UTL | JMF Adj. | Plot Point | Zero Line | +3s | +2s | +s | -s | -2s | -3s | Found | JMF | LSL | USL | LTL | UTL | JMF Adj. | Plot Point | Zero Line | +3s | +2s | +s | -s | -2s | -3s | Found | JMF | LSL | USL | LTL | UTL | JMF Adj. | Plot Point | Zero Line | +3s | +2s | +s | -s | -2s | -3s | Found | JMF | LSL | USL | LTL | UTL | JMF Adj. | Plot Point | Zero Line | +3s | +2s | +s | -s | -2s | -3s | Found | JMF | LSL | USL | LTL | UTL | JMF Adj. | Plot Point | Zero Line | +3s | +2s | +s | -s | -2s | -3s | Found | JMF | LSL | USL | LTL | UTL
1 | 1/1 | 100 | 99 | 95 | 83 | 68 | 45 | 30 | 24 | 19 | 11 | 8 | 3.5 | 4.1 | 2.5 | 92.4 | 92.4 | 92.4 | 92.4 | Cert No. 14569 | SN 4789C | 2026-07-30 | Cert No. 14569 | SN 789302 | 2026-07-30 | Cert No. 14569 | CoreLok #2 | 2026-07-30 | Cert No. 14569 | SN 890 | 2026-07-30 | 0 | 1 | 0 | 3 | 2 | 1 | -1 | -2 | -3 | 100 | 100 | 94 | 100 | 97.5 | 100 | 0 | 0.33333 | 0 | 4.5826 | 3.0551 | 1.5275 | -1.5275 | -3.0551 | -4.5826 | 99 | 100 | 94 | 100 | 97.5 | 100 | 0 | -1.3333 | 0 | 6.245 | 4.1633 | 2.0817 | -2.0817 | -4.1633 | -6.245 | 95 | 97 | 91 | 100 | 94.5 | 99.5 | 0 | -4.3333 | 0 | 4.5826 | 3.0551 | 1.5275 | -1.5275 | -3.0551 | -4.5826 | 83 | 90 | 84 | 96 | 87.5 | 92.5 | 0 | -4 | 0 | 1.7321 | 1.1547 | 0.57735 | -0.57735 | -1.1547 | -1.7321 | 68 | 86 | 80 | 92 | 83.5 | 88.5 | 0 | -2.3333 | 0 | 1.7321 | 1.1547 | 0.57735 | -0.57735 | -1.1547 | -1.7321 | 45 | 57 | 51 | 63 | 54.5 | 59.5 | 0 | -0.33333 | 0 | 4.5826 | 3.0551 | 1.5275 | -1.5275 | -3.0551 | -4.5826 | 30 | 33 | 28.5 | 37.5 | 31.2 | 34.8 | 0 | 0.33333 | 0 | 4.5826 | 3.0551 | 1.5275 | -1.5275 | -3.0551 | -4.5826 | 24 | 25 | 20.5 | 29.5 | 23.2 | 26.8 | 0 | -0.33333 | 0 | 3 | 2 | 1 | -1 | -2 | -3 | 19 | 22 | 17.5 | 26.5 | 20.2 | 23.8 | 0 | -0.33333 | 0 | 0 | 0 | 0 | 0 | 0 | 0 | 11 | 19 | 14.5 | 23.5 | 17.2 | 20.8 | 0 | 1 | 0 | 3 | 2 | 1 | -1 | -2 | -3 | 8 | 8 | 3.5 | 12.5 | 6.2 | 9.8 | 0 | -0.033333 | 0 | 0.75498 | 0.50332 | 0.25166 | -0.25166 | -0.50332 | -0.75498 | 3.5 | 5.4 | 3.4 | 7.4 | 4.6 | 6.2
2 | 1/2 | 98 | 98 | 98 | 87 | 72 | 49 | 32 | 24 | 20 | 12 | 7 | 3.8 | 4.5 | 4.3 | 92.1 | 92.1 | 92.1 | 92.1 | Cert No. 14569 | SN 4789C | 2026-07-30 | Cert No. 14569 | SN 789302 | 2026-07-30 | Cert No. 14569 | CoreLok #2 | 2026-07-30 | Cert No. 14569 | SN 890 | 2026-07-30 | 0 | -1 | 0 | 3 | 2 | 1 | -1 | -2 | -3 | 98 | 100 | 94 | 100 | 97.5 | 100 | 0 | -0.66667 | 0 | 4.5826 | 3.0551 | 1.5275 | -1.5275 | -3.0551 | -4.5826 | 98 | 98 | 92 | 100 | 95.5 | 100 | 0 | 1.6667 | 0 | 6.245 | 4.1633 | 2.0817 | -2.0817 | -4.1633 | -6.245 | 98 | 97 | 91 | 100 | 94.5 | 99.5 | 0 | -0.33333 | 0 | 4.5826 | 3.0551 | 1.5275 | -1.5275 | -3.0551 | -4.5826 | 87 | 90 | 84 | 96 | 87.5 | 92.5 | 0 | 0 | 0 | 1.7321 | 1.1547 | 0.57735 | -0.57735 | -1.1547 | -1.7321 | 72 | 86 | 80 | 92 | 83.5 | 88.5 | 0 | 1.6667 | 0 | 1.7321 | 1.1547 | 0.57735 | -0.57735 | -1.1547 | -1.7321 | 49 | 57 | 51 | 63 | 54.5 | 59.5 | 0 | 1.6667 | 0 | 4.5826 | 3.0551 | 1.5275 | -1.5275 | -3.0551 | -4.5826 | 32 | 33 | 28.5 | 37.5 | 31.2 | 34.8 | 0 | 0.33333 | 0 | 4.5826 | 3.0551 | 1.5275 | -1.5275 | -3.0551 | -4.5826 | 24 | 25 | 20.5 | 29.5 | 23.2 | 26.8 | 0 | 0.66667 | 0 | 3 | 2 | 1 | -1 | -2 | -3 | 20 | 22 | 17.5 | 26.5 | 20.2 | 23.8 | 0 | 0.66667 | 0 | 0 | 0 | 0 | 0 | 0 | 0 | 12 | 19 | 14.5 | 23.5 | 17.2 | 20.8 | 0 | 0 | 0 | 3 | 2 | 1 | -1 | -2 | -3 | 7 | 8 | 3.5 | 12.5 | 6.2 | 9.8 | 0 | 0.26667 | 0 | 0.75498 | 0.50332 | 0.25166 | -0.25166 | -0.50332 | -0.75498 | 3.8 | 5.4 | 3.4 | 7.4 | 4.6 | 6.2
3 | 1/3 | 99 | 99 | 96 | 92 | 76 | 48 | 29 | 23 | 19 | 11 | 6 | 3.3 | 4.6 | 4 | 90.5 | 90.5 | 90.5 | 90.5 | Cert No. 14569 | SN 4789C | #N/A | Cert No. 14569 | SN 789302 | #N/A | Cert No. 14569 | CoreLok #2 | #N/A | Cert No. 14569 | SN 890 | #N/A | 0 | 0 | 0 | 3 | 2 | 1 | -1 | -2 | -3 | 99 | 100 | 94 | 100 | 97.5 | 100 | 0 | 0.33333 | 0 | 4.5826 | 3.0551 | 1.5275 | -1.5275 | -3.0551 | -4.5826 | 99 | 99 | 93 | 100 | 96.5 | 100 | 0 | -0.33333 | 0 | 6.245 | 4.1633 | 2.0817 | -2.0817 | -4.1633 | -6.245 | 96 | 97 | 91 | 100 | 94.5 | 99.5 | 0 | 4.6667 | 0 | 4.5826 | 3.0551 | 1.5275 | -1.5275 | -3.0551 | -4.5826 | 92 | 90 | 84 | 96 | 87.5 | 92.5 | 0 | 4 | 0 | 1.7321 | 1.1547 | 0.57735 | -0.57735 | -1.1547 | -1.7321 | 76 | 86 | 80 | 92 | 83.5 | 88.5 | 0 | 0.66667 | 0 | 1.7321 | 1.1547 | 0.57735 | -0.57735 | -1.1547 | -1.7321 | 48 | 57 | 51 | 63 | 54.5 | 59.5 | 0 | -1.3333 | 0 | 4.5826 | 3.0551 | 1.5275 | -1.5275 | -3.0551 | -4.5826 | 29 | 33 | 28.5 | 37.5 | 31.2 | 34.8 | 0 | -0.66667 | 0 | 4.5826 | 3.0551 | 1.5275 | -1.5275 | -3.0551 | -4.5826 | 23 | 25 | 20.5 | 29.5 | 23.2 | 26.8 | 0 | -0.33333 | 0 | 3 | 2 | 1 | -1 | -2 | -3 | 19 | 22 | 17.5 | 26.5 | 20.2 | 23.8 | 0 | -0.33333 | 0 | 0 | 0 | 0 | 0 | 0 | 0 | 11 | 19 | 14.5 | 23.5 | 17.2 | 20.8 | 0 | -1 | 0 | 3 | 2 | 1 | -1 | -2 | -3 | 6 | 8 | 3.5 | 12.5 | 6.2 | 9.8 | 0 | -0.23333 | 0 | 0.75498 | 0.50332 | 0.25166 | -0.25166 | -0.50332 | -0.75498 | 3.3 | 5.4 | 3.4 | 7.4 | 4.6 | 6.2
4 | 1/4 | 97 | 96 | 98 | 89 | 77 | 48 | 29 | 23 | 19 | 11 | 5 | 3.3 | 4.5 | 3.3 | 91.3 | 91.3 | 91.3 | 91.3 | Cert No. 14569 | #N/A | #N/A | Cert No. 14569 | #N/A | #N/A | Cert No. 14569 | #N/A | #N/A | Cert No. 14569 | #N/A | #N/A | 0 | -2 | 0 | 3 | 2 | 1 | -1 | -2 | -3 | 97 | 100 | 94 | 100 | 97.5 | 100 | 0 | -2.6667 | 0 | 4.5826 | 3.0551 | 1.5275 | -1.5275 | -3.0551 | -4.5826 | 96 | 96 | 90 | 100 | 93.5 | 98.5 | 0 | 1.6667 | 0 | 6.245 | 4.1633 | 2.0817 | -2.0817 | -4.1633 | -6.245 | 98 | 97 | 91 | 100 | 94.5 | 99.5 | 0 | 1.6667 | 0 | 4.5826 | 3.0551 | 1.5275 | -1.5275 | -3.0551 | -4.5826 | 89 | 90 | 84 | 96 | 87.5 | 92.5 | 0 | 5 | 0 | 1.7321 | 1.1547 | 0.57735 | -0.57735 | -1.1547 | -1.7321 | 77 | 86 | 80 | 92 | 83.5 | 88.5 | 0 | 0.66667 | 0 | 1.7321 | 1.1547 | 0.57735 | -0.57735 | -1.1547 | -1.7321 | 48 | 57 | 51 | 63 | 54.5 | 59.5 | 0 | -1.3333 | 0 | 4.5826 | 3.0551 | 1.5275 | -1.5275 | -3.0551 | -4.5826 | 29 | 33 | 28.5 | 37.5 | 31.2 | 34.8 | 0 | -0.66667 | 0 | 4.5826 | 3.0551 | 1.5275 | -1.5275 | -3.0551 | -4.5826 | 23 | 25 | 20.5 | 29.5 | 23.2 | 26.8 | 0 | -0.33333 | 0 | 3 | 2 | 1 | -1 | -2 | -3 | 19 | 22 | 17.5 | 26.5 | 20.2 | 23.8 | 0 | -0.33333 | 0 | 0 | 0 | 0 | 0 | 0 | 0 | 11 | 19 | 14.5 | 23.5 | 17.2 | 20.8 | 0 | -2 | 0 | 3 | 2 | 1 | -1 | -2 | -3 | 5 | 8 | 3.5 | 12.5 | 6.2 | 9.8 | 0 | -0.23333 | 0 | 0.75498 | 0.50332 | 0.25166 | -0.25166 | -0.50332 | -0.75498 | 3.3 | 5.4 | 3.4 | 7.4 | 4.6 | 6.2
5 | 1/5 | [32 empty] | 0 | 3 | 2 | 1 | -1 | -2 | -3 | [8 empty] | 0 | 4.5826 | 3.0551 | 1.5275 | -1.5275 | -3.0551 | -4.5826 | [9 empty] | 6.245 | 4.1633 | 2.0817 | -2.0817 | -4.1633 | -6.245 | [9 empty] | 4.5826 | 3.0551 | 1.5275 | -1.5275 | -3.0551 | -4.5826 | [9 empty] | 1.7321 | 1.1547 | 0.57735 | -0.57735 | -1.1547 | -1.7321 | [8 empty] | 0 | 1.7321 | 1.1547 | 0.57735 | -0.57735 | -1.1547 | -1.7321 | [9 empty] | 4.5826 | 3.0551 | 1.5275 | -1.5275 | -3.0551 | -4.5826 | [9 empty] | 4.5826 | 3.0551 | 1.5275 | -1.5275 | -3.0551 | -4.5826 | [8 empty] | 0 | 3 | 2 | 1 | -1 | -2 | -3 | [9 empty] | 0 | 0 | 0 | 0 | 0 | 0 | [8 empty] | 0 | 3 | 2 | 1 | -1 | -2 | -3 | [9 empty] | 0.75498 | 0.50332 | 0.25166 | -0.25166 | -0.50332 | -0.75498
6 | 1/6 | [30 empty] | 0 |  | 0 | 3 | 2 | 1 | -1 | -2 | -3 |  | 89 | 83 | 95 | 86.5 | 91.5 |  |  | 0 | 4.5826 | 3.0551 | 1.5275 | -1.5275 | -3.0551 | -4.5826 | [9 empty] | 6.245 | 4.1633 | 2.0817 | -2.0817 | -4.1633 | -6.245 | [9 empty] | 4.5826 | 3.0551 | 1.5275 | -1.5275 | -3.0551 | -4.5826 | [9 empty] | 1.7321 | 1.1547 | 0.57735 | -0.57735 | -1.1547 | -1.7321 | [8 empty] | 0 | 1.7321 | 1.1547 | 0.57735 | -0.57735 | -1.1547 | -1.7321 | [9 empty] | 4.5826 | 3.0551 | 1.5275 | -1.5275 | -3.0551 | -4.5826 | [9 empty] | 4.5826 | 3.0551 | 1.5275 | -1.5275 | -3.0551 | -4.5826 | [8 empty] | 0 | 3 | 2 | 1 | -1 | -2 | -3 | [9 empty] | 0 | 0 | 0 | 0 | 0 | 0 | [8 empty] | 0 | 3 | 2 | 1 | -1 | -2 | -3 | [9 empty] | 0.75498 | 0.50332 | 0.25166 | -0.25166 | -0.50332 | -0.75498
7 | 1/7 | [30 empty] | 0 | 1 | 0 | 3 | 2 | 1 | -1 | -2 | -3 | 100 | 89 | 83 | 95 | 86.5 | 91.5 |  |  | 0 | 4.5826 | 3.0551 | 1.5275 | -1.5275 | -3.0551 | -4.5826 | [9 empty] | 6.245 | 4.1633 | 2.0817 | -2.0817 | -4.1633 | -6.245 | [9 empty] | 4.5826 | 3.0551 | 1.5275 | -1.5275 | -3.0551 | -4.5826 | [9 empty] | 1.7321 | 1.1547 | 0.57735 | -0.57735 | -1.1547 | -1.7321 | [8 empty] | 0 | 1.7321 | 1.1547 | 0.57735 | -0.57735 | -1.1547 | -1.7321 | [9 empty] | 4.5826 | 3.0551 | 1.5275 | -1.5275 | -3.0551 | -4.5826 | [9 empty] | 4.5826 | 3.0551 | 1.5275 | -1.5275 | -3.0551 | -4.5826 | [8 empty] | 0 | 3 | 2 | 1 | -1 | -2 | -3 | [9 empty] | 0 | 0 | 0 | 0 | 0 | 0 | [8 empty] | 0 | 3 | 2 | 1 | -1 | -2 | -3 | [9 empty] | 0.75498 | 0.50332 | 0.25166 | -0.25166 | -0.50332 | -0.75498
8 | 1/8 | [30 empty] | 0 | 1 | 0 | 3 | 2 | 1 | -1 | -2 | -3 | 100 | 89 | 83 | 95 | 86.5 | 91.5 |  |  | 0 | 4.5826 | 3.0551 | 1.5275 | -1.5275 | -3.0551 | -4.5826 | [9 empty] | 6.245 | 4.1633 | 2.0817 | -2.0817 | -4.1633 | -6.245 | [9 empty] | 4.5826 | 3.0551 | 1.5275 | -1.5275 | -3.0551 | -4.5826 | [9 empty] | 1.7321 | 1.1547 | 0.57735 | -0.57735 | -1.1547 | -1.7321 | [8 empty] | 0 | 1.7321 | 1.1547 | 0.57735 | -0.57735 | -1.1547 | -1.7321 | [9 empty] | 4.5826 | 3.0551 | 1.5275 | -1.5275 | -3.0551 | -4.5826 | [9 empty] | 4.5826 | 3.0551 | 1.5275 | -1.5275 | -3.0551 | -4.5826 | [8 empty] | 0 | 3 | 2 | 1 | -1 | -2 | -3 | [9 empty] | 0 | 0 | 0 | 0 | 0 | 0 | [8 empty] | 0 | 3 | 2 | 1 | -1 | -2 | -3 | [9 empty] | 0.75498 | 0.50332 | 0.25166 | -0.25166 | -0.50332 | -0.75498
9 | 1/9 | [26 empty] | #N/A |  |  | #N/A | 0 | 1 | 0 | 3 | 2 | 1 | -1 | -2 | -3 | 100 | 89 | 83 | 95 | 86.5 | 91.5 |  |  | 0 | 4.5826 | 3.0551 | 1.5275 | -1.5275 | -3.0551 | -4.5826 | [9 empty] | 6.245 | 4.1633 | 2.0817 | -2.0817 | -4.1633 | -6.245 | [9 empty] | 4.5826 | 3.0551 | 1.5275 | -1.5275 | -3.0551 | -4.5826 | [9 empty] | 1.7321 | 1.1547 | 0.57735 | -0.57735 | -1.1547 | -1.7321 | [8 empty] | 0 | 1.7321 | 1.1547 | 0.57735 | -0.57735 | -1.1547 | -1.7321 | [9 empty] | 4.5826 | 3.0551 | 1.5275 | -1.5275 | -3.0551 | -4.5826 | [9 empty] | 4.5826 | 3.0551 | 1.5275 | -1.5275 | -3.0551 | -4.5826 | [8 empty] | 0 | 3 | 2 | 1 | -1 | -2 | -3 | [9 empty] | 0 | 0 | 0 | 0 | 0 | 0 | [8 empty] | 0 | 3 | 2 | 1 | -1 | -2 | -3 | [9 empty] | 0.75498 | 0.50332 | 0.25166 | -0.25166 | -0.50332 | -0.75498
10 | 1/10 | [30 empty] | 0 | 1 | 0 | 3 | 2 | 1 | -1 | -2 | -3 | 100 | 89 | 83 | 95 | 86.5 | 91.5 |  |  | 0 | 4.5826 | 3.0551 | 1.5275 | -1.5275 | -3.0551 | -4.5826 | [9 empty] | 6.245 | 4.1633 | 2.0817 | -2.0817 | -4.1633 | -6.245 | [9 empty] | 4.5826 | 3.0551 | 1.5275 | -1.5275 | -3.0551 | -4.5826 | [9 empty] | 1.7321 | 1.1547 | 0.57735 | -0.57735 | -1.1547 | -1.7321 | [8 empty] | 0 | 1.7321 | 1.1547 | 0.57735 | -0.57735 | -1.1547 | -1.7321 | [9 empty] | 4.5826 | 3.0551 | 1.5275 | -1.5275 | -3.0551 | -4.5826 | [9 empty] | 4.5826 | 3.0551 | 1.5275 | -1.5275 | -3.0551 | -4.5826 | [8 empty] | 0 | 3 | 2 | 1 | -1 | -2 | -3 | [9 empty] | 0 | 0 | 0 | 0 | 0 | 0 | [8 empty] | 0 | 3 | 2 | 1 | -1 | -2 | -3 | [9 empty] | 0.75498 | 0.50332 | 0.25166 | -0.25166 | -0.50332 | -0.75498
11 | 2 / | [32 empty] | 0 | 3 | 2 | 1 | -1 | -2 | -3 | [8 empty] | 0 | 4.5826 | 3.0551 | 1.5275 | -1.5275 | -3.0551 | -4.5826 | [9 empty] | 6.245 | 4.1633 | 2.0817 | -2.0817 | -4.1633 | -6.245 | [9 empty] | 4.5826 | 3.0551 | 1.5275 | -1.5275 | -3.0551 | -4.5826 | [9 empty] | 1.7321 | 1.1547 | 0.57735 | -0.57735 | -1.1547 | -1.7321 | [8 empty] | 0 | 1.7321 | 1.1547 | 0.57735 | -0.57735 | -1.1547 | -1.7321 | [9 empty] | 4.5826 | 3.0551 | 1.5275 | -1.5275 | -3.0551 | -4.5826 | [9 empty] | 4.5826 | 3.0551 | 1.5275 | -1.5275 | -3.0551 | -4.5826 | [8 empty] | 0 | 3 | 2 | 1 | -1 | -2 | -3 | [9 empty] | 0 | 0 | 0 | 0 | 0 | 0 | [8 empty] | 0 | 3 | 2 | 1 | -1 | -2 | -3 | [9 empty] | 0.75498 | 0.50332 | 0.25166 | -0.25166 | -0.50332 | -0.75498
12 | 3 / | [32 empty] | 0 | 3 | 2 | 1 | -1 | -2 | -3 | [8 empty] | 0 | 4.5826 | 3.0551 | 1.5275 | -1.5275 | -3.0551 | -4.5826 | [9 empty] | 6.245 | 4.1633 | 2.0817 | -2.0817 | -4.1633 | -6.245 | [9 empty] | 4.5826 | 3.0551 | 1.5275 | -1.5275 | -3.0551 | -4.5826 | [9 empty] | 1.7321 | 1.1547 | 0.57735 | -0.57735 | -1.1547 | -1.7321 | [8 empty] | 0 | 1.7321 | 1.1547 | 0.57735 | -0.57735 | -1.1547 | -1.7321 | [9 empty] | 4.5826 | 3.0551 | 1.5275 | -1.5275 | -3.0551 | -4.5826 | [9 empty] | 4.5826 | 3.0551 | 1.5275 | -1.5275 | -3.0551 | -4.5826 | [8 empty] | 0 | 3 | 2 | 1 | -1 | -2 | -3 | [9 empty] | 0 | 0 | 0 | 0 | 0 | 0 | [8 empty] | 0 | 3 | 2 | 1 | -1 | -2 | -3 | [9 empty] | 0.75498 | 0.50332 | 0.25166 | -0.25166 | -0.50332 | -0.75498
13 | 4 / | [32 empty] | 0 | 3 | 2 | 1 | -1 | -2 | -3 | [8 empty] | 0 | 4.5826 | 3.0551 | 1.5275 | -1.5275 | -3.0551 | -4.5826 | [9 empty] | 6.245 | 4.1633 | 2.0817 | -2.0817 | -4.1633 | -6.245 | [9 empty] | 4.5826 | 3.0551 | 1.5275 | -1.5275 | -3.0551 | -4.5826 | [9 empty] | 1.7321 | 1.1547 | 0.57735 | -0.57735 | -1.1547 | -1.7321 | [8 empty] | 0 | 1.7321 | 1.1547 | 0.57735 | -0.57735 | -1.1547 | -1.7321 | [9 empty] | 4.5826 | 3.0551 | 1.5275 | -1.5275 | -3.0551 | -4.5826 | [9 empty] | 4.5826 | 3.0551 | 1.5275 | -1.5275 | -3.0551 | -4.5826 | [8 empty] | 0 | 3 | 2 | 1 | -1 | -2 | -3 | [9 empty] | 0 | 0 | 0 | 0 | 0 | 0 | [8 empty] | 0 | 3 | 2 | 1 | -1 | -2 | -3 | [9 empty] | 0.75498 | 0.50332 | 0.25166 | -0.25166 | -0.50332 | -0.75498
14 | 5 / | [32 empty] | 0 | 3 | 2 | 1 | -1 | -2 | -3 | [8 empty] | 0 | 4.5826 | 3.0551 | 1.5275 | -1.5275 | -3.0551 | -4.5826 | [9 empty] | 6.245 | 4.1633 | 2.0817 | -2.0817 | -4.1633 | -6.245 | [9 empty] | 4.5826 | 3.0551 | 1.5275 | -1.5275 | -3.0551 | -4.5826 | [9 empty] | 1.7321 | 1.1547 | 0.57735 | -0.57735 | -1.1547 | -1.7321 | [8 empty] | 0 | 1.7321 | 1.1547 | 0.57735 | -0.57735 | -1.1547 | -1.7321 | [9 empty] | 4.5826 | 3.0551 | 1.5275 | -1.5275 | -3.0551 | -4.5826 | [9 empty] | 4.5826 | 3.0551 | 1.5275 | -1.5275 | -3.0551 | -4.5826 | [8 empty] | 0 | 3 | 2 | 1 | -1 | -2 | -3 | [9 empty] | 0 | 0 | 0 | 0 | 0 | 0 | [8 empty] | 0 | 3 | 2 | 1 | -1 | -2 | -3 | [9 empty] | 0.75498 | 0.50332 | 0.25166 | -0.25166 | -0.50332 | -0.75498
15 | 6 / | [32 empty] | 0 | 3 | 2 | 1 | -1 | -2 | -3 | [8 empty] | 0 | 4.5826 | 3.0551 | 1.5275 | -1.5275 | -3.0551 | -4.5826 | [9 empty] | 6.245 | 4.1633 | 2.0817 | -2.0817 | -4.1633 | -6.245 | [9 empty] | 4.5826 | 3.0551 | 1.5275 | -1.5275 | -3.0551 | -4.5826 | [9 empty] | 1.7321 | 1.1547 | 0.57735 | -0.57735 | -1.1547 | -1.7321 | [8 empty] | 0 | 1.7321 | 1.1547 | 0.57735 | -0.57735 | -1.1547 | -1.7321 | [9 empty] | 4.5826 | 3.0551 | 1.5275 | -1.5275 | -3.0551 | -4.5826 | [9 empty] | 4.5826 | 3.0551 | 1.5275 | -1.5275 | -3.0551 | -4.5826 | [8 empty] | 0 | 3 | 2 | 1 | -1 | -2 | -3 | [9 empty] | 0 | 0 | 0 | 0 | 0 | 0 | [8 empty] | 0 | 3 | 2 | 1 | -1 | -2 | -3 | [9 empty] | 0.75498 | 0.50332 | 0.25166 | -0.25166 | -0.50332 | -0.75498
16 | 7 / | [32 empty] | 0 | 3 | 2 | 1 | -1 | -2 | -3 | [8 empty] | 0 | 4.5826 | 3.0551 | 1.5275 | -1.5275 | -3.0551 | -4.5826 | [9 empty] | 6.245 | 4.1633 | 2.0817 | -2.0817 | -4.1633 | -6.245 | [9 empty] | 4.5826 | 3.0551 | 1.5275 | -1.5275 | -3.0551 | -4.5826 | [9 empty] | 1.7321 | 1.1547 | 0.57735 | -0.57735 | -1.1547 | -1.7321 | [8 empty] | 0 | 1.7321 | 1.1547 | 0.57735 | -0.57735 | -1.1547 | -1.7321 | [9 empty] | 4.5826 | 3.0551 | 1.5275 | -1.5275 | -3.0551 | -4.5826 | [9 empty] | 4.5826 | 3.0551 | 1.5275 | -1.5275 | -3.0551 | -4.5826 | [8 empty] | 0 | 3 | 2 | 1 | -1 | -2 | -3 | [9 empty] | 0 | 0 | 0 | 0 | 0 | 0 | [8 empty] | 0 | 3 | 2 | 1 | -1 | -2 | -3 | [9 empty] | 0.75498 | 0.50332 | 0.25166 | -0.25166 | -0.50332 | -0.75498
17 | 8 / | [32 empty] | 0 | 3 | 2 | 1 | -1 | -2 | -3 | [8 empty] | 0 | 4.5826 | 3.0551 | 1.5275 | -1.5275 | -3.0551 | -4.5826 | [9 empty] | 6.245 | 4.1633 | 2.0817 | -2.0817 | -4.1633 | -6.245 | [9 empty] | 4.5826 | 3.0551 | 1.5275 | -1.5275 | -3.0551 | -4.5826 | [9 empty] | 1.7321 | 1.1547 | 0.57735 | -0.57735 | -1.1547 | -1.7321 | [8 empty] | 0 | 1.7321 | 1.1547 | 0.57735 | -0.57735 | -1.1547 | -1.7321 | [9 empty] | 4.5826 | 3.0551 | 1.5275 | -1.5275 | -3.0551 | -4.5826 | [9 empty] | 4.5826 | 3.0551 | 1.5275 | -1.5275 | -3.0551 | -4.5826 | [8 empty] | 0 | 3 | 2 | 1 | -1 | -2 | -3 | [9 empty] | 0 | 0 | 0 | 0 | 0 | 0 | [8 empty] | 0 | 3 | 2 | 1 | -1 | -2 | -3 | [9 empty] | 0.75498 | 0.50332 | 0.25166 | -0.25166 | -0.50332 | -0.75498
18 | 9 / | [32 empty] | 0 | 3 | 2 | 1 | -1 | -2 | -3 | [8 empty] | 0 | 4.5826 | 3.0551 | 1.5275 | -1.5275 | -3.0551 | -4.5826 | [9 empty] | 6.245 | 4.1633 | 2.0817 | -2.0817 | -4.1633 | -6.245 | [9 empty] | 4.5826 | 3.0551 | 1.5275 | -1.5275 | -3.0551 | -4.5826 | [9 empty] | 1.7321 | 1.1547 | 0.57735 | -0.57735 | -1.1547 | -1.7321 | [8 empty] | 0 | 1.7321 | 1.1547 | 0.57735 | -0.57735 | -1.1547 | -1.7321 | [9 empty] | 4.5826 | 3.0551 | 1.5275 | -1.5275 | -3.0551 | -4.5826 | [9 empty] | 4.5826 | 3.0551 | 1.5275 | -1.5275 | -3.0551 | -4.5826 | [8 empty] | 0 | 3 | 2 | 1 | -1 | -2 | -3 | [9 empty] | 0 | 0 | 0 | 0 | 0 | 0 | [8 empty] | 0 | 3 | 2 | 1 | -1 | -2 | -3 | [9 empty] | 0.75498 | 0.50332 | 0.25166 | -0.25166 | -0.50332 | -0.75498
19 | 10 / | [32 empty] | 0 | 3 | 2 | 1 | -1 | -2 | -3 | [8 empty] | 0 | 4.5826 | 3.0551 | 1.5275 | -1.5275 | -3.0551 | -4.5826 | [9 empty] | 6.245 | 4.1633 | 2.0817 | -2.0817 | -4.1633 | -6.245 | [9 empty] | 4.5826 | 3.0551 | 1.5275 | -1.5275 | -3.0551 | -4.5826 | [9 empty] | 1.7321 | 1.1547 | 0.57735 | -0.57735 | -1.1547 | -1.7321 | [8 empty] | 0 | 1.7321 | 1.1547 | 0.57735 | -0.57735 | -1.1547 | -1.7321 | [9 empty] | 4.5826 | 3.0551 | 1.5275 | -1.5275 | -3.0551 | -4.5826 | [9 empty] | 4.5826 | 3.0551 | 1.5275 | -1.5275 | -3.0551 | -4.5826 | [8 empty] | 0 | 3 | 2 | 1 | -1 | -2 | -3 | [9 empty] | 0 | 0 | 0 | 0 | 0 | 0 | [8 empty] | 0 | 3 | 2 | 1 | -1 | -2 | -3 | [9 empty] | 0.75498 | 0.50332 | 0.25166 | -0.25166 | -0.50332 | -0.75498
20 | 11 / | [32 empty] | 0 | 3 | 2 | 1 | -1 | -2 | -3 | [8 empty] | 0 | 4.5826 | 3.0551 | 1.5275 | -1.5275 | -3.0551 | -4.5826 | [9 empty] | 6.245 | 4.1633 | 2.0817 | -2.0817 | -4.1633 | -6.245 | [9 empty] | 4.5826 | 3.0551 | 1.5275 | -1.5275 | -3.0551 | -4.5826 | [9 empty] | 1.7321 | 1.1547 | 0.57735 | -0.57735 | -1.1547 | -1.7321 | [8 empty] | 0 | 1.7321 | 1.1547 | 0.57735 | -0.57735 | -1.1547 | -1.7321 | [9 empty] | 4.5826 | 3.0551 | 1.5275 | -1.5275 | -3.0551 | -4.5826 | [9 empty] | 4.5826 | 3.0551 | 1.5275 | -1.5275 | -3.0551 | -4.5826 | [8 empty] | 0 | 3 | 2 | 1 | -1 | -2 | -3 | [9 empty] | 0 | 0 | 0 | 0 | 0 | 0 | [8 empty] | 0 | 3 | 2 | 1 | -1 | -2 | -3 | [9 empty] | 0.75498 | 0.50332 | 0.25166 | -0.25166 | -0.50332 | -0.75498
21 | 12 / | [32 empty] | 0 | 3 | 2 | 1 | -1 | -2 | -3 | [8 empty] | 0 | 4.5826 | 3.0551 | 1.5275 | -1.5275 | -3.0551 | -4.5826 | [9 empty] | 6.245 | 4.1633 | 2.0817 | -2.0817 | -4.1633 | -6.245 | [9 empty] | 4.5826 | 3.0551 | 1.5275 | -1.5275 | -3.0551 | -4.5826 | [9 empty] | 1.7321 | 1.1547 | 0.57735 | -0.57735 | -1.1547 | -1.7321 | [8 empty] | 0 | 1.7321 | 1.1547 | 0.57735 | -0.57735 | -1.1547 | -1.7321 | [9 empty] | 4.5826 | 3.0551 | 1.5275 | -1.5275 | -3.0551 | -4.5826 | [9 empty] | 4.5826 | 3.0551 | 1.5275 | -1.5275 | -3.0551 | -4.5826 | [8 empty] | 0 | 3 | 2 | 1 | -1 | -2 | -3 | [9 empty] | 0 | 0 | 0 | 0 | 0 | 0 | [8 empty] | 0 | 3 | 2 | 1 | -1 | -2 | -3 | [9 empty] | 0.75498 | 0.50332 | 0.25166 | -0.25166 | -0.50332 | -0.75498
22 | 13 / | [32 empty] | 0 | 3 | 2 | 1 | -1 | -2 | -3 | [8 empty] | 0 | 4.5826 | 3.0551 | 1.5275 | -1.5275 | -3.0551 | -4.5826 | [9 empty] | 6.245 | 4.1633 | 2.0817 | -2.0817 | -4.1633 | -6.245 | [9 empty] | 4.5826 | 3.0551 | 1.5275 | -1.5275 | -3.0551 | -4.5826 | [9 empty] | 1.7321 | 1.1547 | 0.57735 | -0.57735 | -1.1547 | -1.7321 | [8 empty] | 0 | 1.7321 | 1.1547 | 0.57735 | -0.57735 | -1.1547 | -1.7321 | [9 empty] | 4.5826 | 3.0551 | 1.5275 | -1.5275 | -3.0551 | -4.5826 | [9 empty] | 4.5826 | 3.0551 | 1.5275 | -1.5275 | -3.0551 | -4.5826 | [8 empty] | 0 | 3 | 2 | 1 | -1 | -2 | -3 | [9 empty] | 0 | 0 | 0 | 0 | 0 | 0 | [8 empty] | 0 | 3 | 2 | 1 | -1 | -2 | -3 | [9 empty] | 0.75498 | 0.50332 | 0.25166 | -0.25166 | -0.50332 | -0.75498
23 | 14 / | [32 empty] | 0 | 3 | 2 | 1 | -1 | -2 | -3 | [8 empty] | 0 | 4.5826 | 3.0551 | 1.5275 | -1.5275 | -3.0551 | -4.5826 | [9 empty] | 6.245 | 4.1633 | 2.0817 | -2.0817 | -4.1633 | -6.245 | [9 empty] | 4.5826 | 3.0551 | 1.5275 | -1.5275 | -3.0551 | -4.5826 | [9 empty] | 1.7321 | 1.1547 | 0.57735 | -0.57735 | -1.1547 | -1.7321 | [8 empty] | 0 | 1.7321 | 1.1547 | 0.57735 | -0.57735 | -1.1547 | -1.7321 | [9 empty] | 4.5826 | 3.0551 | 1.5275 | -1.5275 | -3.0551 | -4.5826 | [9 empty] | 4.5826 | 3.0551 | 1.5275 | -1.5275 | -3.0551 | -4.5826 | [8 empty] | 0 | 3 | 2 | 1 | -1 | -2 | -3 | [9 empty] | 0 | 0 | 0 | 0 | 0 | 0 | [8 empty] | 0 | 3 | 2 | 1 | -1 | -2 | -3 | [9 empty] | 0.75498 | 0.50332 | 0.25166 | -0.25166 | -0.50332 | -0.75498
24 | 15 / | [32 empty] | 0 | 3 | 2 | 1 | -1 | -2 | -3 | [8 empty] | 0 | 4.5826 | 3.0551 | 1.5275 | -1.5275 | -3.0551 | -4.5826 | [9 empty] | 6.245 | 4.1633 | 2.0817 | -2.0817 | -4.1633 | -6.245 | [9 empty] | 4.5826 | 3.0551 | 1.5275 | -1.5275 | -3.0551 | -4.5826 | [9 empty] | 1.7321 | 1.1547 | 0.57735 | -0.57735 | -1.1547 | -1.7321 | [8 empty] | 0 | 1.7321 | 1.1547 | 0.57735 | -0.57735 | -1.1547 | -1.7321 | [9 empty] | 4.5826 | 3.0551 | 1.5275 | -1.5275 | -3.0551 | -4.5826 | [9 empty] | 4.5826 | 3.0551 | 1.5275 | -1.5275 | -3.0551 | -4.5826 | [8 empty] | 0 | 3 | 2 | 1 | -1 | -2 | -3 | [9 empty] | 0 | 0 | 0 | 0 | 0 | 0 | [8 empty] | 0 | 3 | 2 | 1 | -1 | -2 | -3 | [9 empty] | 0.75498 | 0.50332 | 0.25166 | -0.25166 | -0.50332 | -0.75498
25 | 16 / | [32 empty] | 0 | 3 | 2 | 1 | -1 | -2 | -3 | [8 empty] | 0 | 4.5826 | 3.0551 | 1.5275 | -1.5275 | -3.0551 | -4.5826 | [9 empty] | 6.245 | 4.1633 | 2.0817 | -2.0817 | -4.1633 | -6.245 | [9 empty] | 4.5826 | 3.0551 | 1.5275 | -1.5275 | -3.0551 | -4.5826 | [9 empty] | 1.7321 | 1.1547 | 0.57735 | -0.57735 | -1.1547 | -1.7321 | [8 empty] | 0 | 1.7321 | 1.1547 | 0.57735 | -0.57735 | -1.1547 | -1.7321 | [9 empty] | 4.5826 | 3.0551 | 1.5275 | -1.5275 | -3.0551 | -4.5826 | [9 empty] | 4.5826 | 3.0551 | 1.5275 | -1.5275 | -3.0551 | -4.5826 | [8 empty] | 0 | 3 | 2 | 1 | -1 | -2 | -3 | [9 empty] | 0 | 0 | 0 | 0 | 0 | 0 | [8 empty] | 0 | 3 | 2 | 1 | -1 | -2 | -3 | [9 empty] | 0.75498 | 0.50332 | 0.25166 | -0.25166 | -0.50332 | -0.75498
26 | 17 / | [32 empty] | 0 | 3 | 2 | 1 | -1 | -2 | -3 | [8 empty] | 0 | 4.5826 | 3.0551 | 1.5275 | -1.5275 | -3.0551 | -4.5826 | [9 empty] | 6.245 | 4.1633 | 2.0817 | -2.0817 | -4.1633 | -6.245 | [9 empty] | 4.5826 | 3.0551 | 1.5275 | -1.5275 | -3.0551 | -4.5826 | [9 empty] | 1.7321 | 1.1547 | 0.57735 | -0.57735 | -1.1547 | -1.7321 | [8 empty] | 0 | 1.7321 | 1.1547 | 0.57735 | -0.57735 | -1.1547 | -1.7321 | [9 empty] | 4.5826 | 3.0551 | 1.5275 | -1.5275 | -3.0551 | -4.5826 | [9 empty] | 4.5826 | 3.0551 | 1.5275 | -1.5275 | -3.0551 | -4.5826 | [8 empty] | 0 | 3 | 2 | 1 | -1 | -2 | -3 | [9 empty] | 0 | 0 | 0 | 0 | 0 | 0 | [8 empty] | 0 | 3 | 2 | 1 | -1 | -2 | -3 | [9 empty] | 0.75498 | 0.50332 | 0.25166 | -0.25166 | -0.50332 | -0.75498
27 | 18 / | [32 empty] | 0 | 3 | 2 | 1 | -1 | -2 | -3 | [8 empty] | 0 | 4.5826 | 3.0551 | 1.5275 | -1.5275 | -3.0551 | -4.5826 | [9 empty] | 6.245 | 4.1633 | 2.0817 | -2.0817 | -4.1633 | -6.245 | [9 empty] | 4.5826 | 3.0551 | 1.5275 | -1.5275 | -3.0551 | -4.5826 | [9 empty] | 1.7321 | 1.1547 | 0.57735 | -0.57735 | -1.1547 | -1.7321 | [8 empty] | 0 | 1.7321 | 1.1547 | 0.57735 | -0.57735 | -1.1547 | -1.7321 | [9 empty] | 4.5826 | 3.0551 | 1.5275 | -1.5275 | -3.0551 | -4.5826 | [9 empty] | 4.5826 | 3.0551 | 1.5275 | -1.5275 | -3.0551 | -4.5826 | [8 empty] | 0 | 3 | 2 | 1 | -1 | -2 | -3 | [9 empty] | 0 | 0 | 0 | 0 | 0 | 0 | [8 empty] | 0 | 3 | 2 | 1 | -1 | -2 | -3 | [9 empty] | 0.75498 | 0.50332 | 0.25166 | -0.25166 | -0.50332 | -0.75498
28 | 19 / | [32 empty] | 0 | 3 | 2 | 1 | -1 | -2 | -3 | [8 empty] | 0 | 4.5826 | 3.0551 | 1.5275 | -1.5275 | -3.0551 | -4.5826 | [9 empty] | 6.245 | 4.1633 | 2.0817 | -2.0817 | -4.1633 | -6.245 | [9 empty] | 4.5826 | 3.0551 | 1.5275 | -1.5275 | -3.0551 | -4.5826 | [9 empty] | 1.7321 | 1.1547 | 0.57735 | -0.57735 | -1.1547 | -1.7321 | [8 empty] | 0 | 1.7321 | 1.1547 | 0.57735 | -0.57735 | -1.1547 | -1.7321 | [9 empty] | 4.5826 | 3.0551 | 1.5275 | -1.5275 | -3.0551 | -4.5826 | [9 empty] | 4.5826 | 3.0551 | 1.5275 | -1.5275 | -3.0551 | -4.5826 | [8 empty] | 0 | 3 | 2 | 1 | -1 | -2 | -3 | [9 empty] | 0 | 0 | 0 | 0 | 0 | 0 | [8 empty] | 0 | 3 | 2 | 1 | -1 | -2 | -3 | [9 empty] | 0.75498 | 0.50332 | 0.25166 | -0.25166 | -0.50332 | -0.75498
29 | 20 / | [32 empty] | 0 | 3 | 2 | 1 | -1 | -2 | -3 | [8 empty] | 0 | 4.5826 | 3.0551 | 1.5275 | -1.5275 | -3.0551 | -4.5826 | [9 empty] | 6.245 | 4.1633 | 2.0817 | -2.0817 | -4.1633 | -6.245 | [9 empty] | 4.5826 | 3.0551 | 1.5275 | -1.5275 | -3.0551 | -4.5826 | [9 empty] | 1.7321 | 1.1547 | 0.57735 | -0.57735 | -1.1547 | -1.7321 | [8 empty] | 0 | 1.7321 | 1.1547 | 0.57735 | -0.57735 | -1.1547 | -1.7321 | [9 empty] | 4.5826 | 3.0551 | 1.5275 | -1.5275 | -3.0551 | -4.5826 | [9 empty] | 4.5826 | 3.0551 | 1.5275 | -1.5275 | -3.0551 | -4.5826 | [8 empty] | 0 | 3 | 2 | 1 | -1 | -2 | -3 | [9 empty] | 0 | 0 | 0 | 0 | 0 | 0 | [8 empty] | 0 | 3 | 2 | 1 | -1 | -2 | -3 | [9 empty] | 0.75498 | 0.50332 | 0.25166 | -0.25166 | -0.50332 | -0.75498
30 | 21 / | [32 empty] | 0 | 3 | 2 | 1 | -1 | -2 | -3 | [8 empty] | 0 | 4.5826 | 3.0551 | 1.5275 | -1.5275 | -3.0551 | -4.5826 | [9 empty] | 6.245 | 4.1633 | 2.0817 | -2.0817 | -4.1633 | -6.245 | [9 empty] | 4.5826 | 3.0551 | 1.5275 | -1.5275 | -3.0551 | -4.5826 | [9 empty] | 1.7321 | 1.1547 | 0.57735 | -0.57735 | -1.1547 | -1.7321 | [8 empty] | 0 | 1.7321 | 1.1547 | 0.57735 | -0.57735 | -1.1547 | -1.7321 | [9 empty] | 4.5826 | 3.0551 | 1.5275 | -1.5275 | -3.0551 | -4.5826 | [9 empty] | 4.5826 | 3.0551 | 1.5275 | -1.5275 | -3.0551 | -4.5826 | [8 empty] | 0 | 3 | 2 | 1 | -1 | -2 | -3 | [9 empty] | 0 | 0 | 0 | 0 | 0 | 0 | [8 empty] | 0 | 3 | 2 | 1 | -1 | -2 | -3 | [9 empty] | 0.75498 | 0.50332 | 0.25166 | -0.25166 | -0.50332 | -0.75498
31 | 22 / | [32 empty] | 0 | 3 | 2 | 1 | -1 | -2 | -3 | [8 empty] | 0 | 4.5826 | 3.0551 | 1.5275 | -1.5275 | -3.0551 | -4.5826 | [9 empty] | 6.245 | 4.1633 | 2.0817 | -2.0817 | -4.1633 | -6.245 | [9 empty] | 4.5826 | 3.0551 | 1.5275 | -1.5275 | -3.0551 | -4.5826 | [9 empty] | 1.7321 | 1.1547 | 0.57735 | -0.57735 | -1.1547 | -1.7321 | [8 empty] | 0 | 1.7321 | 1.1547 | 0.57735 | -0.57735 | -1.1547 | -1.7321 | [9 empty] | 4.5826 | 3.0551 | 1.5275 | -1.5275 | -3.0551 | -4.5826 | [9 empty] | 4.5826 | 3.0551 | 1.5275 | -1.5275 | -3.0551 | -4.5826 | [8 empty] | 0 | 3 | 2 | 1 | -1 | -2 | -3 | [9 empty] | 0 | 0 | 0 | 0 | 0 | 0 | [8 empty] | 0 | 3 | 2 | 1 | -1 | -2 | -3 | [9 empty] | 0.75498 | 0.50332 | 0.25166 | -0.25166 | -0.50332 | -0.75498
32 | 23 / | [32 empty] | 0 | 3 | 2 | 1 | -1 | -2 | -3 | [8 empty] | 0 | 4.5826 | 3.0551 | 1.5275 | -1.5275 | -3.0551 | -4.5826 | [9 empty] | 6.245 | 4.1633 | 2.0817 | -2.0817 | -4.1633 | -6.245 | [9 empty] | 4.5826 | 3.0551 | 1.5275 | -1.5275 | -3.0551 | -4.5826 | [9 empty] | 1.7321 | 1.1547 | 0.57735 | -0.57735 | -1.1547 | -1.7321 | [8 empty] | 0 | 1.7321 | 1.1547 | 0.57735 | -0.57735 | -1.1547 | -1.7321 | [9 empty] | 4.5826 | 3.0551 | 1.5275 | -1.5275 | -3.0551 | -4.5826 | [9 empty] | 4.5826 | 3.0551 | 1.5275 | -1.5275 | -3.0551 | -4.5826 | [8 empty] | 0 | 3 | 2 | 1 | -1 | -2 | -3 | [9 empty] | 0 | 0 | 0 | 0 | 0 | 0 | [8 empty] | 0 | 3 | 2 | 1 | -1 | -2 | -3 | [9 empty] | 0.75498 | 0.50332 | 0.25166 | -0.25166 | -0.50332 | -0.75498
33 | 24 / | [32 empty] | 0 | 3 | 2 | 1 | -1 | -2 | -3 | [8 empty] | 0 | 4.5826 | 3.0551 | 1.5275 | -1.5275 | -3.0551 | -4.5826 | [9 empty] | 6.245 | 4.1633 | 2.0817 | -2.0817 | -4.1633 | -6.245 | [9 empty] | 4.5826 | 3.0551 | 1.5275 | -1.5275 | -3.0551 | -4.5826 | [9 empty] | 1.7321 | 1.1547 | 0.57735 | -0.57735 | -1.1547 | -1.7321 | [8 empty] | 0 | 1.7321 | 1.1547 | 0.57735 | -0.57735 | -1.1547 | -1.7321 | [9 empty] | 4.5826 | 3.0551 | 1.5275 | -1.5275 | -3.0551 | -4.5826 | [9 empty] | 4.5826 | 3.0551 | 1.5275 | -1.5275 | -3.0551 | -4.5826 | [8 empty] | 0 | 3 | 2 | 1 | -1 | -2 | -3 | [9 empty] | 0 | 0 | 0 | 0 | 0 | 0 | [8 empty] | 0 | 3 | 2 | 1 | -1 | -2 | -3 | [9 empty] | 0.75498 | 0.50332 | 0.25166 | -0.25166 | -0.50332 | -0.75498
34 | 25 / | [32 empty] | 0 | 3 | 2 | 1 | -1 | -2 | -3 | [8 empty] | 0 | 4.5826 | 3.0551 | 1.5275 | -1.5275 | -3.0551 | -4.5826 | [9 empty] | 6.245 | 4.1633 | 2.0817 | -2.0817 | -4.1633 | -6.245 | [9 empty] | 4.5826 | 3.0551 | 1.5275 | -1.5275 | -3.0551 | -4.5826 | [9 empty] | 1.7321 | 1.1547 | 0.57735 | -0.57735 | -1.1547 | -1.7321 | [8 empty] | 0 | 1.7321 | 1.1547 | 0.57735 | -0.57735 | -1.1547 | -1.7321 | [9 empty] | 4.5826 | 3.0551 | 1.5275 | -1.5275 | -3.0551 | -4.5826 | [9 empty] | 4.5826 | 3.0551 | 1.5275 | -1.5275 | -3.0551 | -4.5826 | [8 empty] | 0 | 3 | 2 | 1 | -1 | -2 | -3 | [9 empty] | 0 | 0 | 0 | 0 | 0 | 0 | [8 empty] | 0 | 3 | 2 | 1 | -1 | -2 | -3 | [9 empty] | 0.75498 | 0.50332 | 0.25166 | -0.25166 | -0.50332 | -0.75498
35 | 26 / | [32 empty] | 0 | 3 | 2 | 1 | -1 | -2 | -3 | [8 empty] | 0 | 4.5826 | 3.0551 | 1.5275 | -1.5275 | -3.0551 | -4.5826 | [9 empty] | 6.245 | 4.1633 | 2.0817 | -2.0817 | -4.1633 | -6.245 | [9 empty] | 4.5826 | 3.0551 | 1.5275 | -1.5275 | -3.0551 | -4.5826 | [9 empty] | 1.7321 | 1.1547 | 0.57735 | -0.57735 | -1.1547 | -1.7321 | [8 empty] | 0 | 1.7321 | 1.1547 | 0.57735 | -0.57735 | -1.1547 | -1.7321 | [9 empty] | 4.5826 | 3.0551 | 1.5275 | -1.5275 | -3.0551 | -4.5826 | [9 empty] | 4.5826 | 3.0551 | 1.5275 | -1.5275 | -3.0551 | -4.5826 | [8 empty] | 0 | 3 | 2 | 1 | -1 | -2 | -3 | [9 empty] | 0 | 0 | 0 | 0 | 0 | 0 | [8 empty] | 0 | 3 | 2 | 1 | -1 | -2 | -3 | [9 empty] | 0.75498 | 0.50332 | 0.25166 | -0.25166 | -0.50332 | -0.75498
36 | 27 / | [32 empty] | 0 | 3 | 2 | 1 | -1 | -2 | -3 | [8 empty] | 0 | 4.5826 | 3.0551 | 1.5275 | -1.5275 | -3.0551 | -4.5826 | [9 empty] | 6.245 | 4.1633 | 2.0817 | -2.0817 | -4.1633 | -6.245 | [9 empty] | 4.5826 | 3.0551 | 1.5275 | -1.5275 | -3.0551 | -4.5826 | [9 empty] | 1.7321 | 1.1547 | 0.57735 | -0.57735 | -1.1547 | -1.7321 | [8 empty] | 0 | 1.7321 | 1.1547 | 0.57735 | -0.57735 | -1.1547 | -1.7321 | [9 empty] | 4.5826 | 3.0551 | 1.5275 | -1.5275 | -3.0551 | -4.5826 | [9 empty] | 4.5826 | 3.0551 | 1.5275 | -1.5275 | -3.0551 | -4.5826 | [8 empty] | 0 | 3 | 2 | 1 | -1 | -2 | -3 | [9 empty] | 0 | 0 | 0 | 0 | 0 | 0 | [8 empty] | 0 | 3 | 2 | 1 | -1 | -2 | -3 | [9 empty] | 0.75498 | 0.50332 | 0.25166 | -0.25166 | -0.50332 | -0.75498
37 | 28 / | [32 empty] | 0 | 3 | 2 | 1 | -1 | -2 | -3 | [8 empty] | 0 | 4.5826 | 3.0551 | 1.5275 | -1.5275 | -3.0551 | -4.5826 | [9 empty] | 6.245 | 4.1633 | 2.0817 | -2.0817 | -4.1633 | -6.245 | [9 empty] | 4.5826 | 3.0551 | 1.5275 | -1.5275 | -3.0551 | -4.5826 | [9 empty] | 1.7321 | 1.1547 | 0.57735 | -0.57735 | -1.1547 | -1.7321 | [8 empty] | 0 | 1.7321 | 1.1547 | 0.57735 | -0.57735 | -1.1547 | -1.7321 | [9 empty] | 4.5826 | 3.0551 | 1.5275 | -1.5275 | -3.0551 | -4.5826 | [9 empty] | 4.5826 | 3.0551 | 1.5275 | -1.5275 | -3.0551 | -4.5826 | [8 empty] | 0 | 3 | 2 | 1 | -1 | -2 | -3 | [9 empty] | 0 | 0 | 0 | 0 | 0 | 0 | [8 empty] | 0 | 3 | 2 | 1 | -1 | -2 | -3 | [9 empty] | 0.75498 | 0.50332 | 0.25166 | -0.25166 | -0.50332 | -0.75498
38 | 29 / | [32 empty] | 0 | 3 | 2 | 1 | -1 | -2 | -3 | [8 empty] | 0 | 4.5826 | 3.0551 | 1.5275 | -1.5275 | -3.0551 | -4.5826 | [9 empty] | 6.245 | 4.1633 | 2.0817 | -2.0817 | -4.1633 | -6.245 | [9 empty] | 4.5826 | 3.0551 | 1.5275 | -1.5275 | -3.0551 | -4.5826 | [9 empty] | 1.7321 | 1.1547 | 0.57735 | -0.57735 | -1.1547 | -1.7321 | [8 empty] | 0 | 1.7321 | 1.1547 | 0.57735 | -0.57735 | -1.1547 | -1.7321 | [9 empty] | 4.5826 | 3.0551 | 1.5275 | -1.5275 | -3.0551 | -4.5826 | [9 empty] | 4.5826 | 3.0551 | 1.5275 | -1.5275 | -3.0551 | -4.5826 | [8 empty] | 0 | 3 | 2 | 1 | -1 | -2 | -3 | [9 empty] | 0 | 0 | 0 | 0 | 0 | 0 | [8 empty] | 0 | 3 | 2 | 1 | -1 | -2 | -3 | [9 empty] | 0.75498 | 0.50332 | 0.25166 | -0.25166 | -0.50332 | -0.75498
39 | 30 / | [32 empty] | 0 | 3 | 2 | 1 | -1 | -2 | -3 | [8 empty] | 0 | 4.5826 | 3.0551 | 1.5275 | -1.5275 | -3.0551 | -4.5826 | [9 empty] | 6.245 | 4.1633 | 2.0817 | -2.0817 | -4.1633 | -6.245 | [9 empty] | 4.5826 | 3.0551 | 1.5275 | -1.5275 | -3.0551 | -4.5826 | [9 empty] | 1.7321 | 1.1547 | 0.57735 | -0.57735 | -1.1547 | -1.7321 | [8 empty] | 0 | 1.7321 | 1.1547 | 0.57735 | -0.57735 | -1.1547 | -1.7321 | [9 empty] | 4.5826 | 3.0551 | 1.5275 | -1.5275 | -3.0551 | -4.5826 | [9 empty] | 4.5826 | 3.0551 | 1.5275 | -1.5275 | -3.0551 | -4.5826 | [8 empty] | 0 | 3 | 2 | 1 | -1 | -2 | -3 | [9 empty] | 0 | 0 | 0 | 0 | 0 | 0 | [8 empty] | 0 | 3 | 2 | 1 | -1 | -2 | -3 | [9 empty] | 0.75498 | 0.50332 | 0.25166 | -0.25166 | -0.50332 | -0.75498
40 | 31 / | [32 empty] | 0 | 3 | 2 | 1 | -1 | -2 | -3 | [8 empty] | 0 | 4.5826 | 3.0551 | 1.5275 | -1.5275 | -3.0551 | -4.5826 | [9 empty] | 6.245 | 4.1633 | 2.0817 | -2.0817 | -4.1633 | -6.245 | [9 empty] | 4.5826 | 3.0551 | 1.5275 | -1.5275 | -3.0551 | -4.5826 | [9 empty] | 1.7321 | 1.1547 | 0.57735 | -0.57735 | -1.1547 | -1.7321 | [8 empty] | 0 | 1.7321 | 1.1547 | 0.57735 | -0.57735 | -1.1547 | -1.7321 | [9 empty] | 4.5826 | 3.0551 | 1.5275 | -1.5275 | -3.0551 | -4.5826 | [9 empty] | 4.5826 | 3.0551 | 1.5275 | -1.5275 | -3.0551 | -4.5826 | [8 empty] | 0 | 3 | 2 | 1 | -1 | -2 | -3 | [9 empty] | 0 | 0 | 0 | 0 | 0 | 0 | [8 empty] | 0 | 3 | 2 | 1 | -1 | -2 | -3 | [9 empty] | 0.75498 | 0.50332 | 0.25166 | -0.25166 | -0.50332 | -0.75498
41 | 32 / | [32 empty] | 0 | 3 | 2 | 1 | -1 | -2 | -3 | [8 empty] | 0 | 4.5826 | 3.0551 | 1.5275 | -1.5275 | -3.0551 | -4.5826 | [9 empty] | 6.245 | 4.1633 | 2.0817 | -2.0817 | -4.1633 | -6.245 | [9 empty] | 4.5826 | 3.0551 | 1.5275 | -1.5275 | -3.0551 | -4.5826 | [9 empty] | 1.7321 | 1.1547 | 0.57735 | -0.57735 | -1.1547 | -1.7321 | [8 empty] | 0 | 1.7321 | 1.1547 | 0.57735 | -0.57735 | -1.1547 | -1.7321 | [9 empty] | 4.5826 | 3.0551 | 1.5275 | -1.5275 | -3.0551 | -4.5826 | [9 empty] | 4.5826 | 3.0551 | 1.5275 | -1.5275 | -3.0551 | -4.5826 | [8 empty] | 0 | 3 | 2 | 1 | -1 | -2 | -3 | [9 empty] | 0 | 0 | 0 | 0 | 0 | 0 | [8 empty] | 0 | 3 | 2 | 1 | -1 | -2 | -3 | [9 empty] | 0.75498 | 0.50332 | 0.25166 | -0.25166 | -0.50332 | -0.75498
42 | 33 / | [32 empty] | 0 | 3 | 2 | 1 | -1 | -2 | -3 | [8 empty] | 0 | 4.5826 | 3.0551 | 1.5275 | -1.5275 | -3.0551 | -4.5826 | [9 empty] | 6.245 | 4.1633 | 2.0817 | -2.0817 | -4.1633 | -6.245 | [9 empty] | 4.5826 | 3.0551 | 1.5275 | -1.5275 | -3.0551 | -4.5826 | [9 empty] | 1.7321 | 1.1547 | 0.57735 | -0.57735 | -1.1547 | -1.7321 | [8 empty] | 0 | 1.7321 | 1.1547 | 0.57735 | -0.57735 | -1.1547 | -1.7321 | [9 empty] | 4.5826 | 3.0551 | 1.5275 | -1.5275 | -3.0551 | -4.5826 | [9 empty] | 4.5826 | 3.0551 | 1.5275 | -1.5275 | -3.0551 | -4.5826 | [8 empty] | 0 | 3 | 2 | 1 | -1 | -2 | -3 | [9 empty] | 0 | 0 | 0 | 0 | 0 | 0 | [8 empty] | 0 | 3 | 2 | 1 | -1 | -2 | -3 | [9 empty] | 0.75498 | 0.50332 | 0.25166 | -0.25166 | -0.50332 | -0.75498
43 | 34 / | [32 empty] | 0 | 3 | 2 | 1 | -1 | -2 | -3 | [8 empty] | 0 | 4.5826 | 3.0551 | 1.5275 | -1.5275 | -3.0551 | -4.5826 | [9 empty] | 6.245 | 4.1633 | 2.0817 | -2.0817 | -4.1633 | -6.245 | [9 empty] | 4.5826 | 3.0551 | 1.5275 | -1.5275 | -3.0551 | -4.5826 | [9 empty] | 1.7321 | 1.1547 | 0.57735 | -0.57735 | -1.1547 | -1.7321 | [8 empty] | 0 | 1.7321 | 1.1547 | 0.57735 | -0.57735 | -1.1547 | -1.7321 | [9 empty] | 4.5826 | 3.0551 | 1.5275 | -1.5275 | -3.0551 | -4.5826 | [9 empty] | 4.5826 | 3.0551 | 1.5275 | -1.5275 | -3.0551 | -4.5826 | [8 empty] | 0 | 3 | 2 | 1 | -1 | -2 | -3 | [9 empty] | 0 | 0 | 0 | 0 | 0 | 0 | [8 empty] | 0 | 3 | 2 | 1 | -1 | -2 | -3 | [9 empty] | 0.75498 | 0.50332 | 0.25166 | -0.25166 | -0.50332 | -0.75498
44 | 35 / | [32 empty] | 0 | 3 | 2 | 1 | -1 | -2 | -3 | [8 empty] | 0 | 4.5826 | 3.0551 | 1.5275 | -1.5275 | -3.0551 | -4.5826 | [9 empty] | 6.245 | 4.1633 | 2.0817 | -2.0817 | -4.1633 | -6.245 | [9 empty] | 4.5826 | 3.0551 | 1.5275 | -1.5275 | -3.0551 | -4.5826 | [9 empty] | 1.7321 | 1.1547 | 0.57735 | -0.57735 | -1.1547 | -1.7321 | [8 empty] | 0 | 1.7321 | 1.1547 | 0.57735 | -0.57735 | -1.1547 | -1.7321 | [9 empty] | 4.5826 | 3.0551 | 1.5275 | -1.5275 | -3.0551 | -4.5826 | [9 empty] | 4.5826 | 3.0551 | 1.5275 | -1.5275 | -3.0551 | -4.5826 | [8 empty] | 0 | 3 | 2 | 1 | -1 | -2 | -3 | [9 empty] | 0 | 0 | 0 | 0 | 0 | 0 | [8 empty] | 0 | 3 | 2 | 1 | -1 | -2 | -3 | [9 empty] | 0.75498 | 0.50332 | 0.25166 | -0.25166 | -0.50332 | -0.75498
45 | 36 / | [32 empty] | 0 | 3 | 2 | 1 | -1 | -2 | -3 | [8 empty] | 0 | 4.5826 | 3.0551 | 1.5275 | -1.5275 | -3.0551 | -4.5826 | [9 empty] | 6.245 | 4.1633 | 2.0817 | -2.0817 | -4.1633 | -6.245 | [9 empty] | 4.5826 | 3.0551 | 1.5275 | -1.5275 | -3.0551 | -4.5826 | [9 empty] | 1.7321 | 1.1547 | 0.57735 | -0.57735 | -1.1547 | -1.7321 | [8 empty] | 0 | 1.7321 | 1.1547 | 0.57735 | -0.57735 | -1.1547 | -1.7321 | [9 empty] | 4.5826 | 3.0551 | 1.5275 | -1.5275 | -3.0551 | -4.5826 | [9 empty] | 4.5826 | 3.0551 | 1.5275 | -1.5275 | -3.0551 | -4.5826 | [8 empty] | 0 | 3 | 2 | 1 | -1 | -2 | -3 | [9 empty] | 0 | 0 | 0 | 0 | 0 | 0 | [8 empty] | 0 | 3 | 2 | 1 | -1 | -2 | -3 | [9 empty] | 0.75498 | 0.50332 | 0.25166 | -0.25166 | -0.50332 | -0.75498
46 | 37 / | [32 empty] | 0 | 3 | 2 | 1 | -1 | -2 | -3 | [8 empty] | 0 | 4.5826 | 3.0551 | 1.5275 | -1.5275 | -3.0551 | -4.5826 | [9 empty] | 6.245 | 4.1633 | 2.0817 | -2.0817 | -4.1633 | -6.245 | [9 empty] | 4.5826 | 3.0551 | 1.5275 | -1.5275 | -3.0551 | -4.5826 | [9 empty] | 1.7321 | 1.1547 | 0.57735 | -0.57735 | -1.1547 | -1.7321 | [8 empty] | 0 | 1.7321 | 1.1547 | 0.57735 | -0.57735 | -1.1547 | -1.7321 | [9 empty] | 4.5826 | 3.0551 | 1.5275 | -1.5275 | -3.0551 | -4.5826 | [9 empty] | 4.5826 | 3.0551 | 1.5275 | -1.5275 | -3.0551 | -4.5826 | [8 empty] | 0 | 3 | 2 | 1 | -1 | -2 | -3 | [9 empty] | 0 | 0 | 0 | 0 | 0 | 0 | [8 empty] | 0 | 3 | 2 | 1 | -1 | -2 | -3 | [9 empty] | 0.75498 | 0.50332 | 0.25166 | -0.25166 | -0.50332 | -0.75498
47 | 38 / | [32 empty] | 0 | 3 | 2 | 1 | -1 | -2 | -3 | [8 empty] | 0 | 4.5826 | 3.0551 | 1.5275 | -1.5275 | -3.0551 | -4.5826 | [9 empty] | 6.245 | 4.1633 | 2.0817 | -2.0817 | -4.1633 | -6.245 | [9 empty] | 4.5826 | 3.0551 | 1.5275 | -1.5275 | -3.0551 | -4.5826 | [9 empty] | 1.7321 | 1.1547 | 0.57735 | -0.57735 | -1.1547 | -1.7321 | [8 empty] | 0 | 1.7321 | 1.1547 | 0.57735 | -0.57735 | -1.1547 | -1.7321 | [9 empty] | 4.5826 | 3.0551 | 1.5275 | -1.5275 | -3.0551 | -4.5826 | [9 empty] | 4.5826 | 3.0551 | 1.5275 | -1.5275 | -3.0551 | -4.5826 | [8 empty] | 0 | 3 | 2 | 1 | -1 | -2 | -3 | [9 empty] | 0 | 0 | 0 | 0 | 0 | 0 | [8 empty] | 0 | 3 | 2 | 1 | -1 | -2 | -3 | [9 empty] | 0.75498 | 0.50332 | 0.25166 | -0.25166 | -0.50332 | -0.75498
48 | 39 / | [32 empty] | 0 | 3 | 2 | 1 | -1 | -2 | -3 | [8 empty] | 0 | 4.5826 | 3.0551 | 1.5275 | -1.5275 | -3.0551 | -4.5826 | [9 empty] | 6.245 | 4.1633 | 2.0817 | -2.0817 | -4.1633 | -6.245 | [9 empty] | 4.5826 | 3.0551 | 1.5275 | -1.5275 | -3.0551 | -4.5826 | [9 empty] | 1.7321 | 1.1547 | 0.57735 | -0.57735 | -1.1547 | -1.7321 | [8 empty] | 0 | 1.7321 | 1.1547 | 0.57735 | -0.57735 | -1.1547 | -1.7321 | [9 empty] | 4.5826 | 3.0551 | 1.5275 | -1.5275 | -3.0551 | -4.5826 | [9 empty] | 4.5826 | 3.0551 | 1.5275 | -1.5275 | -3.0551 | -4.5826 | [8 empty] | 0 | 3 | 2 | 1 | -1 | -2 | -3 | [9 empty] | 0 | 0 | 0 | 0 | 0 | 0 | [8 empty] | 0 | 3 | 2 | 1 | -1 | -2 | -3 | [9 empty] | 0.75498 | 0.50332 | 0.25166 | -0.25166 | -0.50332 | -0.75498
49 | 40 / | [32 empty] | 0 | 3 | 2 | 1 | -1 | -2 | -3 | [8 empty] | 0 | 4.5826 | 3.0551 | 1.5275 | -1.5275 | -3.0551 | -4.5826 | [9 empty] | 6.245 | 4.1633 | 2.0817 | -2.0817 | -4.1633 | -6.245 | [9 empty] | 4.5826 | 3.0551 | 1.5275 | -1.5275 | -3.0551 | -4.5826 | [9 empty] | 1.7321 | 1.1547 | 0.57735 | -0.57735 | -1.1547 | -1.7321 | [8 empty] | 0 | 1.7321 | 1.1547 | 0.57735 | -0.57735 | -1.1547 | -1.7321 | [9 empty] | 4.5826 | 3.0551 | 1.5275 | -1.5275 | -3.0551 | -4.5826 | [9 empty] | 4.5826 | 3.0551 | 1.5275 | -1.5275 | -3.0551 | -4.5826 | [8 empty] | 0 | 3 | 2 | 1 | -1 | -2 | -3 | [9 empty] | 0 | 0 | 0 | 0 | 0 | 0 | [8 empty] | 0 | 3 | 2 | 1 | -1 | -2 | -3 | [9 empty] | 0.75498 | 0.50332 | 0.25166 | -0.25166 | -0.50332 | -0.75498
50 | 41 / | [32 empty] | 0 | 3 | 2 | 1 | -1 | -2 | -3 | [8 empty] | 0 | 4.5826 | 3.0551 | 1.5275 | -1.5275 | -3.0551 | -4.5826 | [9 empty] | 6.245 | 4.1633 | 2.0817 | -2.0817 | -4.1633 | -6.245 | [9 empty] | 4.5826 | 3.0551 | 1.5275 | -1.5275 | -3.0551 | -4.5826 | [9 empty] | 1.7321 | 1.1547 | 0.57735 | -0.57735 | -1.1547 | -1.7321 | [8 empty] | 0 | 1.7321 | 1.1547 | 0.57735 | -0.57735 | -1.1547 | -1.7321 | [9 empty] | 4.5826 | 3.0551 | 1.5275 | -1.5275 | -3.0551 | -4.5826 | [9 empty] | 4.5826 | 3.0551 | 1.5275 | -1.5275 | -3.0551 | -4.5826 | [8 empty] | 0 | 3 | 2 | 1 | -1 | -2 | -3 | [9 empty] | 0 | 0 | 0 | 0 | 0 | 0 | [8 empty] | 0 | 3 | 2 | 1 | -1 | -2 | -3 | [9 empty] | 0.75498 | 0.50332 | 0.25166 | -0.25166 | -0.50332 | -0.75498
51 | 42 / | [32 empty] | 0 | 3 | 2 | 1 | -1 | -2 | -3 | [8 empty] | 0 | 4.5826 | 3.0551 | 1.5275 | -1.5275 | -3.0551 | -4.5826 | [9 empty] | 6.245 | 4.1633 | 2.0817 | -2.0817 | -4.1633 | -6.245 | [9 empty] | 4.5826 | 3.0551 | 1.5275 | -1.5275 | -3.0551 | -4.5826 | [9 empty] | 1.7321 | 1.1547 | 0.57735 | -0.57735 | -1.1547 | -1.7321 | [8 empty] | 0 | 1.7321 | 1.1547 | 0.57735 | -0.57735 | -1.1547 | -1.7321 | [9 empty] | 4.5826 | 3.0551 | 1.5275 | -1.5275 | -3.0551 | -4.5826 | [9 empty] | 4.5826 | 3.0551 | 1.5275 | -1.5275 | -3.0551 | -4.5826 | [8 empty] | 0 | 3 | 2 | 1 | -1 | -2 | -3 | [9 empty] | 0 | 0 | 0 | 0 | 0 | 0 | [8 empty] | 0 | 3 | 2 | 1 | -1 | -2 | -3 | [9 empty] | 0.75498 | 0.50332 | 0.25166 | -0.25166 | -0.50332 | -0.75498
52 | 43 / | [32 empty] | 0 | 3 | 2 | 1 | -1 | -2 | -3 | [8 empty] | 0 | 4.5826 | 3.0551 | 1.5275 | -1.5275 | -3.0551 | -4.5826 | [9 empty] | 6.245 | 4.1633 | 2.0817 | -2.0817 | -4.1633 | -6.245 | [9 empty] | 4.5826 | 3.0551 | 1.5275 | -1.5275 | -3.0551 | -4.5826 | [9 empty] | 1.7321 | 1.1547 | 0.57735 | -0.57735 | -1.1547 | -1.7321 | [8 empty] | 0 | 1.7321 | 1.1547 | 0.57735 | -0.57735 | -1.1547 | -1.7321 | [9 empty] | 4.5826 | 3.0551 | 1.5275 | -1.5275 | -3.0551 | -4.5826 | [9 empty] | 4.5826 | 3.0551 | 1.5275 | -1.5275 | -3.0551 | -4.5826 | [8 empty] | 0 | 3 | 2 | 1 | -1 | -2 | -3 | [9 empty] | 0 | 0 | 0 | 0 | 0 | 0 | [8 empty] | 0 | 3 | 2 | 1 | -1 | -2 | -3 | [9 empty] | 0.75498 | 0.50332 | 0.25166 | -0.25166 | -0.50332 | -0.75498
53 | 44 / | [32 empty] | 0 | 3 | 2 | 1 | -1 | -2 | -3 | [8 empty] | 0 | 4.5826 | 3.0551 | 1.5275 | -1.5275 | -3.0551 | -4.5826 | [9 empty] | 6.245 | 4.1633 | 2.0817 | -2.0817 | -4.1633 | -6.245 | [9 empty] | 4.5826 | 3.0551 | 1.5275 | -1.5275 | -3.0551 | -4.5826 | [9 empty] | 1.7321 | 1.1547 | 0.57735 | -0.57735 | -1.1547 | -1.7321 | [8 empty] | 0 | 1.7321 | 1.1547 | 0.57735 | -0.57735 | -1.1547 | -1.7321 | [9 empty] | 4.5826 | 3.0551 | 1.5275 | -1.5275 | -3.0551 | -4.5826 | [9 empty] | 4.5826 | 3.0551 | 1.5275 | -1.5275 | -3.0551 | -4.5826 | [8 empty] | 0 | 3 | 2 | 1 | -1 | -2 | -3 | [9 empty] | 0 | 0 | 0 | 0 | 0 | 0 | [8 empty] | 0 | 3 | 2 | 1 | -1 | -2 | -3 | [9 empty] | 0.75498 | 0.50332 | 0.25166 | -0.25166 | -0.50332 | -0.75498
54 | 45 / | [32 empty] | 0 | 3 | 2 | 1 | -1 | -2 | -3 | [8 empty] | 0 | 4.5826 | 3.0551 | 1.5275 | -1.5275 | -3.0551 | -4.5826 | [9 empty] | 6.245 | 4.1633 | 2.0817 | -2.0817 | -4.1633 | -6.245 | [9 empty] | 4.5826 | 3.0551 | 1.5275 | -1.5275 | -3.0551 | -4.5826 | [9 empty] | 1.7321 | 1.1547 | 0.57735 | -0.57735 | -1.1547 | -1.7321 | [8 empty] | 0 | 1.7321 | 1.1547 | 0.57735 | -0.57735 | -1.1547 | -1.7321 | [9 empty] | 4.5826 | 3.0551 | 1.5275 | -1.5275 | -3.0551 | -4.5826 | [9 empty] | 4.5826 | 3.0551 | 1.5275 | -1.5275 | -3.0551 | -4.5826 | [8 empty] | 0 | 3 | 2 | 1 | -1 | -2 | -3 | [9 empty] | 0 | 0 | 0 | 0 | 0 | 0 | [8 empty] | 0 | 3 | 2 | 1 | -1 | -2 | -3 | [9 empty] | 0.75498 | 0.50332 | 0.25166 | -0.25166 | -0.50332 | -0.75498
55 | 46 / | [32 empty] | 0 | 3 | 2 | 1 | -1 | -2 | -3 | [8 empty] | 0 | 4.5826 | 3.0551 | 1.5275 | -1.5275 | -3.0551 | -4.5826 | [9 empty] | 6.245 | 4.1633 | 2.0817 | -2.0817 | -4.1633 | -6.245 | [9 empty] | 4.5826 | 3.0551 | 1.5275 | -1.5275 | -3.0551 | -4.5826 | [9 empty] | 1.7321 | 1.1547 | 0.57735 | -0.57735 | -1.1547 | -1.7321 | [8 empty] | 0 | 1.7321 | 1.1547 | 0.57735 | -0.57735 | -1.1547 | -1.7321 | [9 empty] | 4.5826 | 3.0551 | 1.5275 | -1.5275 | -3.0551 | -4.5826 | [9 empty] | 4.5826 | 3.0551 | 1.5275 | -1.5275 | -3.0551 | -4.5826 | [8 empty] | 0 | 3 | 2 | 1 | -1 | -2 | -3 | [9 empty] | 0 | 0 | 0 | 0 | 0 | 0 | [8 empty] | 0 | 3 | 2 | 1 | -1 | -2 | -3 | [9 empty] | 0.75498 | 0.50332 | 0.25166 | -0.25166 | -0.50332 | -0.75498
56 | 47 / | [32 empty] | 0 | 3 | 2 | 1 | -1 | -2 | -3 | [8 empty] | 0 | 4.5826 | 3.0551 | 1.5275 | -1.5275 | -3.0551 | -4.5826 | [9 empty] | 6.245 | 4.1633 | 2.0817 | -2.0817 | -4.1633 | -6.245 | [9 empty] | 4.5826 | 3.0551 | 1.5275 | -1.5275 | -3.0551 | -4.5826 | [9 empty] | 1.7321 | 1.1547 | 0.57735 | -0.57735 | -1.1547 | -1.7321 | [8 empty] | 0 | 1.7321 | 1.1547 | 0.57735 | -0.57735 | -1.1547 | -1.7321 | [9 empty] | 4.5826 | 3.0551 | 1.5275 | -1.5275 | -3.0551 | -4.5826 | [9 empty] | 4.5826 | 3.0551 | 1.5275 | -1.5275 | -3.0551 | -4.5826 | [8 empty] | 0 | 3 | 2 | 1 | -1 | -2 | -3 | [9 empty] | 0 | 0 | 0 | 0 | 0 | 0 | [8 empty] | 0 | 3 | 2 | 1 | -1 | -2 | -3 | [9 empty] | 0.75498 | 0.50332 | 0.25166 | -0.25166 | -0.50332 | -0.75498
57 | 48 / | [32 empty] | 0 | 3 | 2 | 1 | -1 | -2 | -3 | [8 empty] | 0 | 4.5826 | 3.0551 | 1.5275 | -1.5275 | -3.0551 | -4.5826 | [9 empty] | 6.245 | 4.1633 | 2.0817 | -2.0817 | -4.1633 | -6.245 | [9 empty] | 4.5826 | 3.0551 | 1.5275 | -1.5275 | -3.0551 | -4.5826 | [9 empty] | 1.7321 | 1.1547 | 0.57735 | -0.57735 | -1.1547 | -1.7321 | [8 empty] | 0 | 1.7321 | 1.1547 | 0.57735 | -0.57735 | -1.1547 | -1.7321 | [9 empty] | 4.5826 | 3.0551 | 1.5275 | -1.5275 | -3.0551 | -4.5826 | [9 empty] | 4.5826 | 3.0551 | 1.5275 | -1.5275 | -3.0551 | -4.5826 | [8 empty] | 0 | 3 | 2 | 1 | -1 | -2 | -3 | [9 empty] | 0 | 0 | 0 | 0 | 0 | 0 | [8 empty] | 0 | 3 | 2 | 1 | -1 | -2 | -3 | [9 empty] | 0.75498 | 0.50332 | 0.25166 | -0.25166 | -0.50332 | -0.75498
58 | 49 / | [32 empty] | 0 | 3 | 2 | 1 | -1 | -2 | -3 | [8 empty] | 0 | 4.5826 | 3.0551 | 1.5275 | -1.5275 | -3.0551 | -4.5826 | [9 empty] | 6.245 | 4.1633 | 2.0817 | -2.0817 | -4.1633 | -6.245 | [9 empty] | 4.5826 | 3.0551 | 1.5275 | -1.5275 | -3.0551 | -4.5826 | [9 empty] | 1.7321 | 1.1547 | 0.57735 | -0.57735 | -1.1547 | -1.7321 | [8 empty] | 0 | 1.7321 | 1.1547 | 0.57735 | -0.57735 | -1.1547 | -1.7321 | [9 empty] | 4.5826 | 3.0551 | 1.5275 | -1.5275 | -3.0551 | -4.5826 | [9 empty] | 4.5826 | 3.0551 | 1.5275 | -1.5275 | -3.0551 | -4.5826 | [8 empty] | 0 | 3 | 2 | 1 | -1 | -2 | -3 | [9 empty] | 0 | 0 | 0 | 0 | 0 | 0 | [8 empty] | 0 | 3 | 2 | 1 | -1 | -2 | -3 | [9 empty] | 0.75498 | 0.50332 | 0.25166 | -0.25166 | -0.50332 | -0.75498
59 | 50 / | [32 empty] | 0 | 3 | 2 | 1 | -1 | -2 | -3 | [8 empty] | 0 | 4.5826 | 3.0551 | 1.5275 | -1.5275 | -3.0551 | -4.5826 | [9 empty] | 6.245 | 4.1633 | 2.0817 | -2.0817 | -4.1633 | -6.245 | [9 empty] | 4.5826 | 3.0551 | 1.5275 | -1.5275 | -3.0551 | -4.5826 | [9 empty] | 1.7321 | 1.1547 | 0.57735 | -0.57735 | -1.1547 | -1.7321 | [8 empty] | 0 | 1.7321 | 1.1547 | 0.57735 | -0.57735 | -1.1547 | -1.7321 | [9 empty] | 4.5826 | 3.0551 | 1.5275 | -1.5275 | -3.0551 | -4.5826 | [9 empty] | 4.5826 | 3.0551 | 1.5275 | -1.5275 | -3.0551 | -4.5826 | [8 empty] | 0 | 3 | 2 | 1 | -1 | -2 | -3 | [9 empty] | 0 | 0 | 0 | 0 | 0 | 0 | [8 empty] | 0 | 3 | 2 | 1 | -1 | -2 | -3 | [9 empty] | 0.75498 | 0.50332 | 0.25166 | -0.25166 | -0.50332 | -0.75498
60 | 51 / | [32 empty] | 0 | 3 | 2 | 1 | -1 | -2 | -3 | [8 empty] | 0 | 4.5826 | 3.0551 | 1.5275 | -1.5275 | -3.0551 | -4.5826 | [9 empty] | 6.245 | 4.1633 | 2.0817 | -2.0817 | -4.1633 | -6.245 | [9 empty] | 4.5826 | 3.0551 | 1.5275 | -1.5275 | -3.0551 | -4.5826 | [9 empty] | 1.7321 | 1.1547 | 0.57735 | -0.57735 | -1.1547 | -1.7321 | [8 empty] | 0 | 1.7321 | 1.1547 | 0.57735 | -0.57735 | -1.1547 | -1.7321 | [9 empty] | 4.5826 | 3.0551 | 1.5275 | -1.5275 | -3.0551 | -4.5826 | [9 empty] | 4.5826 | 3.0551 | 1.5275 | -1.5275 | -3.0551 | -4.5826 | [8 empty] | 0 | 3 | 2 | 1 | -1 | -2 | -3 | [9 empty] | 0 | 0 | 0 | 0 | 0 | 0 | [8 empty] | 0 | 3 | 2 | 1 | -1 | -2 | -3 | [9 empty] | 0.75498 | 0.50332 | 0.25166 | -0.25166 | -0.50332 | -0.75498
61 | 52 / | [32 empty] | 0 | 3 | 2 | 1 | -1 | -2 | -3 | [8 empty] | 0 | 4.5826 | 3.0551 | 1.5275 | -1.5275 | -3.0551 | -4.5826 | [9 empty] | 6.245 | 4.1633 | 2.0817 | -2.0817 | -4.1633 | -6.245 | [9 empty] | 4.5826 | 3.0551 | 1.5275 | -1.5275 | -3.0551 | -4.5826 | [9 empty] | 1.7321 | 1.1547 | 0.57735 | -0.57735 | -1.1547 | -1.7321 | [8 empty] | 0 | 1.7321 | 1.1547 | 0.57735 | -0.57735 | -1.1547 | -1.7321 | [9 empty] | 4.5826 | 3.0551 | 1.5275 | -1.5275 | -3.0551 | -4.5826 | [9 empty] | 4.5826 | 3.0551 | 1.5275 | -1.5275 | -3.0551 | -4.5826 | [8 empty] | 0 | 3 | 2 | 1 | -1 | -2 | -3 | [9 empty] | 0 | 0 | 0 | 0 | 0 | 0 | [8 empty] | 0 | 3 | 2 | 1 | -1 | -2 | -3 | [9 empty] | 0.75498 | 0.50332 | 0.25166 | -0.25166 | -0.50332 | -0.75498
62 | 53 / | [32 empty] | 0 | 3 | 2 | 1 | -1 | -2 | -3 | [8 empty] | 0 | 4.5826 | 3.0551 | 1.5275 | -1.5275 | -3.0551 | -4.5826 | [9 empty] | 6.245 | 4.1633 | 2.0817 | -2.0817 | -4.1633 | -6.245 | [9 empty] | 4.5826 | 3.0551 | 1.5275 | -1.5275 | -3.0551 | -4.5826 | [9 empty] | 1.7321 | 1.1547 | 0.57735 | -0.57735 | -1.1547 | -1.7321 | [8 empty] | 0 | 1.7321 | 1.1547 | 0.57735 | -0.57735 | -1.1547 | -1.7321 | [9 empty] | 4.5826 | 3.0551 | 1.5275 | -1.5275 | -3.0551 | -4.5826 | [9 empty] | 4.5826 | 3.0551 | 1.5275 | -1.5275 | -3.0551 | -4.5826 | [8 empty] | 0 | 3 | 2 | 1 | -1 | -2 | -3 | [9 empty] | 0 | 0 | 0 | 0 | 0 | 0 | [8 empty] | 0 | 3 | 2 | 1 | -1 | -2 | -3 | [9 empty] | 0.75498 | 0.50332 | 0.25166 | -0.25166 | -0.50332 | -0.75498
63 | 54 / | [32 empty] | 0 | 3 | 2 | 1 | -1 | -2 | -3 | [8 empty] | 0 | 4.5826 | 3.0551 | 1.5275 | -1.5275 | -3.0551 | -4.5826 | [9 empty] | 6.245 | 4.1633 | 2.0817 | -2.0817 | -4.1633 | -6.245 | [9 empty] | 4.5826 | 3.0551 | 1.5275 | -1.5275 | -3.0551 | -4.5826 | [9 empty] | 1.7321 | 1.1547 | 0.57735 | -0.57735 | -1.1547 | -1.7321 | [8 empty] | 0 | 1.7321 | 1.1547 | 0.57735 | -0.57735 | -1.1547 | -1.7321 | [9 empty] | 4.5826 | 3.0551 | 1.5275 | -1.5275 | -3.0551 | -4.5826 | [9 empty] | 4.5826 | 3.0551 | 1.5275 | -1.5275 | -3.0551 | -4.5826 | [8 empty] | 0 | 3 | 2 | 1 | -1 | -2 | -3 | [9 empty] | 0 | 0 | 0 | 0 | 0 | 0 | [8 empty] | 0 | 3 | 2 | 1 | -1 | -2 | -3 | [9 empty] | 0.75498 | 0.50332 | 0.25166 | -0.25166 | -0.50332 | -0.75498
64 | 55 / | [32 empty] | 0 | 3 | 2 | 1 | -1 | -2 | -3 | [8 empty] | 0 | 4.5826 | 3.0551 | 1.5275 | -1.5275 | -3.0551 | -4.5826 | [9 empty] | 6.245 | 4.1633 | 2.0817 | -2.0817 | -4.1633 | -6.245 | [9 empty] | 4.5826 | 3.0551 | 1.5275 | -1.5275 | -3.0551 | -4.5826 | [9 empty] | 1.7321 | 1.1547 | 0.57735 | -0.57735 | -1.1547 | -1.7321 | [8 empty] | 0 | 1.7321 | 1.1547 | 0.57735 | -0.57735 | -1.1547 | -1.7321 | [9 empty] | 4.5826 | 3.0551 | 1.5275 | -1.5275 | -3.0551 | -4.5826 | [9 empty] | 4.5826 | 3.0551 | 1.5275 | -1.5275 | -3.0551 | -4.5826 | [8 empty] | 0 | 3 | 2 | 1 | -1 | -2 | -3 | [9 empty] | 0 | 0 | 0 | 0 | 0 | 0 | [8 empty] | 0 | 3 | 2 | 1 | -1 | -2 | -3 | [9 empty] | 0.75498 | 0.50332 | 0.25166 | -0.25166 | -0.50332 | -0.75498
65 | 56 / | [32 empty] | 0 | 3 | 2 | 1 | -1 | -2 | -3 | [8 empty] | 0 | 4.5826 | 3.0551 | 1.5275 | -1.5275 | -3.0551 | -4.5826 | [9 empty] | 6.245 | 4.1633 | 2.0817 | -2.0817 | -4.1633 | -6.245 | [9 empty] | 4.5826 | 3.0551 | 1.5275 | -1.5275 | -3.0551 | -4.5826 | [9 empty] | 1.7321 | 1.1547 | 0.57735 | -0.57735 | -1.1547 | -1.7321 | [8 empty] | 0 | 1.7321 | 1.1547 | 0.57735 | -0.57735 | -1.1547 | -1.7321 | [9 empty] | 4.5826 | 3.0551 | 1.5275 | -1.5275 | -3.0551 | -4.5826 | [9 empty] | 4.5826 | 3.0551 | 1.5275 | -1.5275 | -3.0551 | -4.5826 | [8 empty] | 0 | 3 | 2 | 1 | -1 | -2 | -3 | [9 empty] | 0 | 0 | 0 | 0 | 0 | 0 | [8 empty] | 0 | 3 | 2 | 1 | -1 | -2 | -3 | [9 empty] | 0.75498 | 0.50332 | 0.25166 | -0.25166 | -0.50332 | -0.75498
66 | 57 / | [32 empty] | 0 | 3 | 2 | 1 | -1 | -2 | -3 | [8 empty] | 0 | 4.5826 | 3.0551 | 1.5275 | -1.5275 | -3.0551 | -4.5826 | [9 empty] | 6.245 | 4.1633 | 2.0817 | -2.0817 | -4.1633 | -6.245 | [9 empty] | 4.5826 | 3.0551 | 1.5275 | -1.5275 | -3.0551 | -4.5826 | [9 empty] | 1.7321 | 1.1547 | 0.57735 | -0.57735 | -1.1547 | -1.7321 | [8 empty] | 0 | 1.7321 | 1.1547 | 0.57735 | -0.57735 | -1.1547 | -1.7321 | [9 empty] | 4.5826 | 3.0551 | 1.5275 | -1.5275 | -3.0551 | -4.5826 | [9 empty] | 4.5826 | 3.0551 | 1.5275 | -1.5275 | -3.0551 | -4.5826 | [8 empty] | 0 | 3 | 2 | 1 | -1 | -2 | -3 | [9 empty] | 0 | 0 | 0 | 0 | 0 | 0 | [8 empty] | 0 | 3 | 2 | 1 | -1 | -2 | -3 | [9 empty] | 0.75498 | 0.50332 | 0.25166 | -0.25166 | -0.50332 | -0.75498
67 | 58 / | [32 empty] | 0 | 3 | 2 | 1 | -1 | -2 | -3 | [8 empty] | 0 | 4.5826 | 3.0551 | 1.5275 | -1.5275 | -3.0551 | -4.5826 | [9 empty] | 6.245 | 4.1633 | 2.0817 | -2.0817 | -4.1633 | -6.245 | [9 empty] | 4.5826 | 3.0551 | 1.5275 | -1.5275 | -3.0551 | -4.5826 | [9 empty] | 1.7321 | 1.1547 | 0.57735 | -0.57735 | -1.1547 | -1.7321 | [8 empty] | 0 | 1.7321 | 1.1547 | 0.57735 | -0.57735 | -1.1547 | -1.7321 | [9 empty] | 4.5826 | 3.0551 | 1.5275 | -1.5275 | -3.0551 | -4.5826 | [9 empty] | 4.5826 | 3.0551 | 1.5275 | -1.5275 | -3.0551 | -4.5826 | [8 empty] | 0 | 3 | 2 | 1 | -1 | -2 | -3 | [9 empty] | 0 | 0 | 0 | 0 | 0 | 0 | [8 empty] | 0 | 3 | 2 | 1 | -1 | -2 | -3 | [9 empty] | 0.75498 | 0.50332 | 0.25166 | -0.25166 | -0.50332 | -0.75498
68 | 59 / | [32 empty] | 0 | 3 | 2 | 1 | -1 | -2 | -3 | [8 empty] | 0 | 4.5826 | 3.0551 | 1.5275 | -1.5275 | -3.0551 | -4.5826 | [9 empty] | 6.245 | 4.1633 | 2.0817 | -2.0817 | -4.1633 | -6.245 | [9 empty] | 4.5826 | 3.0551 | 1.5275 | -1.5275 | -3.0551 | -4.5826 | [9 empty] | 1.7321 | 1.1547 | 0.57735 | -0.57735 | -1.1547 | -1.7321 | [8 empty] | 0 | 1.7321 | 1.1547 | 0.57735 | -0.57735 | -1.1547 | -1.7321 | [9 empty] | 4.5826 | 3.0551 | 1.5275 | -1.5275 | -3.0551 | -4.5826 | [9 empty] | 4.5826 | 3.0551 | 1.5275 | -1.5275 | -3.0551 | -4.5826 | [8 empty] | 0 | 3 | 2 | 1 | -1 | -2 | -3 | [9 empty] | 0 | 0 | 0 | 0 | 0 | 0 | [8 empty] | 0 | 3 | 2 | 1 | -1 | -2 | -3 | [9 empty] | 0.75498 | 0.50332 | 0.25166 | -0.25166 | -0.50332 | -0.75498
69 | 60 / | [32 empty] | 0 | 3 | 2 | 1 | -1 | -2 | -3 | [8 empty] | 0 | 4.5826 | 3.0551 | 1.5275 | -1.5275 | -3.0551 | -4.5826 | [9 empty] | 6.245 | 4.1633 | 2.0817 | -2.0817 | -4.1633 | -6.245 | [9 empty] | 4.5826 | 3.0551 | 1.5275 | -1.5275 | -3.0551 | -4.5826 | [9 empty] | 1.7321 | 1.1547 | 0.57735 | -0.57735 | -1.1547 | -1.7321 | [8 empty] | 0 | 1.7321 | 1.1547 | 0.57735 | -0.57735 | -1.1547 | -1.7321 | [9 empty] | 4.5826 | 3.0551 | 1.5275 | -1.5275 | -3.0551 | -4.5826 | [9 empty] | 4.5826 | 3.0551 | 1.5275 | -1.5275 | -3.0551 | -4.5826 | [8 empty] | 0 | 3 | 2 | 1 | -1 | -2 | -3 | [9 empty] | 0 | 0 | 0 | 0 | 0 | 0 | [8 empty] | 0 | 3 | 2 | 1 | -1 | -2 | -3 | [9 empty] | 0.75498 | 0.50332 | 0.25166 | -0.25166 | -0.50332 | -0.75498
70 | 61 / | [32 empty] | 0 | 3 | 2 | 1 | -1 | -2 | -3 | [8 empty] | 0 | 4.5826 | 3.0551 | 1.5275 | -1.5275 | -3.0551 | -4.5826 | [9 empty] | 6.245 | 4.1633 | 2.0817 | -2.0817 | -4.1633 | -6.245 | [9 empty] | 4.5826 | 3.0551 | 1.5275 | -1.5275 | -3.0551 | -4.5826 | [9 empty] | 1.7321 | 1.1547 | 0.57735 | -0.57735 | -1.1547 | -1.7321 | [8 empty] | 0 | 1.7321 | 1.1547 | 0.57735 | -0.57735 | -1.1547 | -1.7321 | [9 empty] | 4.5826 | 3.0551 | 1.5275 | -1.5275 | -3.0551 | -4.5826 | [9 empty] | 4.5826 | 3.0551 | 1.5275 | -1.5275 | -3.0551 | -4.5826 | [8 empty] | 0 | 3 | 2 | 1 | -1 | -2 | -3 | [9 empty] | 0 | 0 | 0 | 0 | 0 | 0 | [8 empty] | 0 | 3 | 2 | 1 | -1 | -2 | -3 | [9 empty] | 0.75498 | 0.50332 | 0.25166 | -0.25166 | -0.50332 | -0.75498
71 | 62 / | [32 empty] | 0 | 3 | 2 | 1 | -1 | -2 | -3 | [8 empty] | 0 | 4.5826 | 3.0551 | 1.5275 | -1.5275 | -3.0551 | -4.5826 | [9 empty] | 6.245 | 4.1633 | 2.0817 | -2.0817 | -4.1633 | -6.245 | [9 empty] | 4.5826 | 3.0551 | 1.5275 | -1.5275 | -3.0551 | -4.5826 | [9 empty] | 1.7321 | 1.1547 | 0.57735 | -0.57735 | -1.1547 | -1.7321 | [8 empty] | 0 | 1.7321 | 1.1547 | 0.57735 | -0.57735 | -1.1547 | -1.7321 | [9 empty] | 4.5826 | 3.0551 | 1.5275 | -1.5275 | -3.0551 | -4.5826 | [9 empty] | 4.5826 | 3.0551 | 1.5275 | -1.5275 | -3.0551 | -4.5826 | [8 empty] | 0 | 3 | 2 | 1 | -1 | -2 | -3 | [9 empty] | 0 | 0 | 0 | 0 | 0 | 0 | [8 empty] | 0 | 3 | 2 | 1 | -1 | -2 | -3 | [9 empty] | 0.75498 | 0.50332 | 0.25166 | -0.25166 | -0.50332 | -0.75498
72 | 63 / | [32 empty] | 0 | 3 | 2 | 1 | -1 | -2 | -3 | [8 empty] | 0 | 4.5826 | 3.0551 | 1.5275 | -1.5275 | -3.0551 | -4.5826 | [9 empty] | 6.245 | 4.1633 | 2.0817 | -2.0817 | -4.1633 | -6.245 | [9 empty] | 4.5826 | 3.0551 | 1.5275 | -1.5275 | -3.0551 | -4.5826 | [9 empty] | 1.7321 | 1.1547 | 0.57735 | -0.57735 | -1.1547 | -1.7321 | [8 empty] | 0 | 1.7321 | 1.1547 | 0.57735 | -0.57735 | -1.1547 | -1.7321 | [9 empty] | 4.5826 | 3.0551 | 1.5275 | -1.5275 | -3.0551 | -4.5826 | [9 empty] | 4.5826 | 3.0551 | 1.5275 | -1.5275 | -3.0551 | -4.5826 | [8 empty] | 0 | 3 | 2 | 1 | -1 | -2 | -3 | [9 empty] | 0 | 0 | 0 | 0 | 0 | 0 | [8 empty] | 0 | 3 | 2 | 1 | -1 | -2 | -3 | [9 empty] | 0.75498 | 0.50332 | 0.25166 | -0.25166 | -0.50332 | -0.75498
73 | 64 / | [32 empty] | 0 | 3 | 2 | 1 | -1 | -2 | -3 | [8 empty] | 0 | 4.5826 | 3.0551 | 1.5275 | -1.5275 | -3.0551 | -4.5826 | [9 empty] | 6.245 | 4.1633 | 2.0817 | -2.0817 | -4.1633 | -6.245 | [9 empty] | 4.5826 | 3.0551 | 1.5275 | -1.5275 | -3.0551 | -4.5826 | [9 empty] | 1.7321 | 1.1547 | 0.57735 | -0.57735 | -1.1547 | -1.7321 | [8 empty] | 0 | 1.7321 | 1.1547 | 0.57735 | -0.57735 | -1.1547 | -1.7321 | [9 empty] | 4.5826 | 3.0551 | 1.5275 | -1.5275 | -3.0551 | -4.5826 | [9 empty] | 4.5826 | 3.0551 | 1.5275 | -1.5275 | -3.0551 | -4.5826 | [8 empty] | 0 | 3 | 2 | 1 | -1 | -2 | -3 | [9 empty] | 0 | 0 | 0 | 0 | 0 | 0 | [8 empty] | 0 | 3 | 2 | 1 | -1 | -2 | -3 | [9 empty] | 0.75498 | 0.50332 | 0.25166 | -0.25166 | -0.50332 | -0.75498
74 | 65 / | [32 empty] | 0 | 3 | 2 | 1 | -1 | -2 | -3 | [8 empty] | 0 | 4.5826 | 3.0551 | 1.5275 | -1.5275 | -3.0551 | -4.5826 | [9 empty] | 6.245 | 4.1633 | 2.0817 | -2.0817 | -4.1633 | -6.245 | [9 empty] | 4.5826 | 3.0551 | 1.5275 | -1.5275 | -3.0551 | -4.5826 | [9 empty] | 1.7321 | 1.1547 | 0.57735 | -0.57735 | -1.1547 | -1.7321 | [8 empty] | 0 | 1.7321 | 1.1547 | 0.57735 | -0.57735 | -1.1547 | -1.7321 | [9 empty] | 4.5826 | 3.0551 | 1.5275 | -1.5275 | -3.0551 | -4.5826 | [9 empty] | 4.5826 | 3.0551 | 1.5275 | -1.5275 | -3.0551 | -4.5826 | [8 empty] | 0 | 3 | 2 | 1 | -1 | -2 | -3 | [9 empty] | 0 | 0 | 0 | 0 | 0 | 0 | [8 empty] | 0 | 3 | 2 | 1 | -1 | -2 | -3 | [9 empty] | 0.75498 | 0.50332 | 0.25166 | -0.25166 | -0.50332 | -0.75498
75 | 66 / | [32 empty] | 0 | 3 | 2 | 1 | -1 | -2 | -3 | [8 empty] | 0 | 4.5826 | 3.0551 | 1.5275 | -1.5275 | -3.0551 | -4.5826 | [9 empty] | 6.245 | 4.1633 | 2.0817 | -2.0817 | -4.1633 | -6.245 | [9 empty] | 4.5826 | 3.0551 | 1.5275 | -1.5275 | -3.0551 | -4.5826 | [9 empty] | 1.7321 | 1.1547 | 0.57735 | -0.57735 | -1.1547 | -1.7321 | [8 empty] | 0 | 1.7321 | 1.1547 | 0.57735 | -0.57735 | -1.1547 | -1.7321 | [9 empty] | 4.5826 | 3.0551 | 1.5275 | -1.5275 | -3.0551 | -4.5826 | [9 empty] | 4.5826 | 3.0551 | 1.5275 | -1.5275 | -3.0551 | -4.5826 | [8 empty] | 0 | 3 | 2 | 1 | -1 | -2 | -3 | [9 empty] | 0 | 0 | 0 | 0 | 0 | 0 | [8 empty] | 0 | 3 | 2 | 1 | -1 | -2 | -3 | [9 empty] | 0.75498 | 0.50332 | 0.25166 | -0.25166 | -0.50332 | -0.75498
76 | 67 / | [32 empty] | 0 | 3 | 2 | 1 | -1 | -2 | -3 | [8 empty] | 0 | 4.5826 | 3.0551 | 1.5275 | -1.5275 | -3.0551 | -4.5826 | [9 empty] | 6.245 | 4.1633 | 2.0817 | -2.0817 | -4.1633 | -6.245 | [9 empty] | 4.5826 | 3.0551 | 1.5275 | -1.5275 | -3.0551 | -4.5826 | [9 empty] | 1.7321 | 1.1547 | 0.57735 | -0.57735 | -1.1547 | -1.7321 | [8 empty] | 0 | 1.7321 | 1.1547 | 0.57735 | -0.57735 | -1.1547 | -1.7321 | [9 empty] | 4.5826 | 3.0551 | 1.5275 | -1.5275 | -3.0551 | -4.5826 | [9 empty] | 4.5826 | 3.0551 | 1.5275 | -1.5275 | -3.0551 | -4.5826 | [8 empty] | 0 | 3 | 2 | 1 | -1 | -2 | -3 | [9 empty] | 0 | 0 | 0 | 0 | 0 | 0 | [8 empty] | 0 | 3 | 2 | 1 | -1 | -2 | -3 | [9 empty] | 0.75498 | 0.50332 | 0.25166 | -0.25166 | -0.50332 | -0.75498
77 | 68 / | [32 empty] | 0 | 3 | 2 | 1 | -1 | -2 | -3 | [8 empty] | 0 | 4.5826 | 3.0551 | 1.5275 | -1.5275 | -3.0551 | -4.5826 | [9 empty] | 6.245 | 4.1633 | 2.0817 | -2.0817 | -4.1633 | -6.245 | [9 empty] | 4.5826 | 3.0551 | 1.5275 | -1.5275 | -3.0551 | -4.5826 | [9 empty] | 1.7321 | 1.1547 | 0.57735 | -0.57735 | -1.1547 | -1.7321 | [8 empty] | 0 | 1.7321 | 1.1547 | 0.57735 | -0.57735 | -1.1547 | -1.7321 | [9 empty] | 4.5826 | 3.0551 | 1.5275 | -1.5275 | -3.0551 | -4.5826 | [9 empty] | 4.5826 | 3.0551 | 1.5275 | -1.5275 | -3.0551 | -4.5826 | [8 empty] | 0 | 3 | 2 | 1 | -1 | -2 | -3 | [9 empty] | 0 | 0 | 0 | 0 | 0 | 0 | [8 empty] | 0 | 3 | 2 | 1 | -1 | -2 | -3 | [9 empty] | 0.75498 | 0.50332 | 0.25166 | -0.25166 | -0.50332 | -0.75498
78 | 69 / | [32 empty] | 0 | 3 | 2 | 1 | -1 | -2 | -3 | [8 empty] | 0 | 4.5826 | 3.0551 | 1.5275 | -1.5275 | -3.0551 | -4.5826 | [9 empty] | 6.245 | 4.1633 | 2.0817 | -2.0817 | -4.1633 | -6.245 | [9 empty] | 4.5826 | 3.0551 | 1.5275 | -1.5275 | -3.0551 | -4.5826 | [9 empty] | 1.7321 | 1.1547 | 0.57735 | -0.57735 | -1.1547 | -1.7321 | [8 empty] | 0 | 1.7321 | 1.1547 | 0.57735 | -0.57735 | -1.1547 | -1.7321 | [9 empty] | 4.5826 | 3.0551 | 1.5275 | -1.5275 | -3.0551 | -4.5826 | [9 empty] | 4.5826 | 3.0551 | 1.5275 | -1.5275 | -3.0551 | -4.5826 | [8 empty] | 0 | 3 | 2 | 1 | -1 | -2 | -3 | [9 empty] | 0 | 0 | 0 | 0 | 0 | 0 | [8 empty] | 0 | 3 | 2 | 1 | -1 | -2 | -3 | [9 empty] | 0.75498 | 0.50332 | 0.25166 | -0.25166 | -0.50332 | -0.75498
79 | 70 / | [32 empty] | 0 | 3 | 2 | 1 | -1 | -2 | -3 | [8 empty] | 0 | 4.5826 | 3.0551 | 1.5275 | -1.5275 | -3.0551 | -4.5826 | [9 empty] | 6.245 | 4.1633 | 2.0817 | -2.0817 | -4.1633 | -6.245 | [9 empty] | 4.5826 | 3.0551 | 1.5275 | -1.5275 | -3.0551 | -4.5826 | [9 empty] | 1.7321 | 1.1547 | 0.57735 | -0.57735 | -1.1547 | -1.7321 | [8 empty] | 0 | 1.7321 | 1.1547 | 0.57735 | -0.57735 | -1.1547 | -1.7321 | [9 empty] | 4.5826 | 3.0551 | 1.5275 | -1.5275 | -3.0551 | -4.5826 | [9 empty] | 4.5826 | 3.0551 | 1.5275 | -1.5275 | -3.0551 | -4.5826 | [8 empty] | 0 | 3 | 2 | 1 | -1 | -2 | -3 | [9 empty] | 0 | 0 | 0 | 0 | 0 | 0 | [8 empty] | 0 | 3 | 2 | 1 | -1 | -2 | -3 | [9 empty] | 0.75498 | 0.50332 | 0.25166 | -0.25166 | -0.50332 | -0.75498
Total | Std. Dev. | 1.291 | 1.4142 | 1.5 | 3.7749 | 4.113 | 1.7321 | 1.4142 | 0.57735 | 0.5 | 0.5 | 1.291 | 0.23629 | 0.22174 | 0.80156 |  |  | 0.77239 | 0.85391 | [21 empty] | Asphalt Cement Content | [14 empty] | Air Voids | [14 empty] | Roadway Density
| Mean | 98.5 | 98 | 96.75 | 87.75 | 73.25 | 47.5 | 30 | 23.5 | 19.25 | 11.25 | 6.5 | 3.475 | 4.425 | 3.525 |  |  | 91.575 | 91.575 | [12 empty] | JMF Adj. | Plot Point | Zero Line | +3s | +2s | +s | -s | -2s | -3s | Found | JMF | LSL | USL | LTL | UTL | JMF Adj. | Plot Point | Zero Line | +3s | +2s | +s | -s | -2s | -3s | Found | JMF | LSL | USL | LTL | UTL | JMF Adj. | Plot Point | Zero Line | +3s | +2s | +s | -s | -2s | -3s | Found | JMF | LSL | USL | LTL | UTL
| Count | 4 | 4 | 4 | 4 | 4 | 4 | 4 | 4 | 4 | 4 | 4 | 4 | 4 | 4 |  |  | 12 | 4 | [12 empty] | 0 | -0.3 | 0 | 0.17321 | 0.11547 | 0.057735 | -0.057735 | -0.11547 | -0.17321 | 4.1 | 4.5 | 4.1 | 4.9 | 4.34 | 4.66 | 0 | -1.1 | 0 | 1.9975 | 1.3317 | 0.66583 | -0.66583 | -1.3317 | -1.9975 | 2.5 | 4 | 2.75 | 5.25 | 3.5 | 4.5 | 0 | 0.15 | 0 | 0 | 0 | 0 | 0 | 0 | 0 | 92.4 | 94 | 93 | 97 | 94 | 96
[32 empty] | 0 | 0.1 | 0 | 0.17321 | 0.11547 | 0.057735 | -0.057735 | -0.11547 | -0.17321 | 4.5 | 4.5 | 4.1 | 4.9 | 4.34 | 4.66 | 0 | 0.7 | 0 | 1.9975 | 1.3317 | 0.66583 | -0.66583 | -1.3317 | -1.9975 | 4.3 | 4 | 2.75 | 5.25 | 3.5 | 4.5 | 0 | -0.15 | 0 | 0 | 0 | 0 | 0 | 0 | 0 | 92.1 | 94 | 93 | 97 | 94 | 96
Initialization | Std. Dev. | 1 | 0.57735 | 1.5275 | 4.5092 | 4 | 2.0817 | 1.5275 | 0.57735 | 0.57735 | 0.57735 | 1 | 0.25166 | 0.26458 | 0.96437 |  |  | 0 | 1.0214 | [12 empty] | 0 | 0.2 | 0 | 0.17321 | 0.11547 | 0.057735 | -0.057735 | -0.11547 | -0.17321 | 4.6 | 4.5 | 4.1 | 4.9 | 4.34 | 4.66 | 0 | 0.4 | 0 | 1.9975 | 1.3317 | 0.66583 | -0.66583 | -1.3317 | -1.9975 | 4 | 4 | 2.75 | 5.25 | 3.5 | 4.5 | 0 | -1.75 | 0 | 0 | 0 | 0 | 0 | 0 | 0 | 90.5 | 94 | 93 | 97 | 94 | 96
1 to 3 | Mean | 99 | 98.6667 | 96.3333 | 87.3333 | 72 | 47.3333 | 30.3333 | 23.6667 | 19.3333 | 11.3333 | 7 | 3.5333 | 4.4 | 3.6 |  |  | 92.25 | 91.6667 | [12 empty] | 0 | 0.1 | 0 | 0.17321 | 0.11547 | 0.057735 | -0.057735 | -0.11547 | -0.17321 | 4.5 | 4.5 | 4.1 | 4.9 | 4.34 | 4.66 | 0 | -0.3 | 0 | 1.9975 | 1.3317 | 0.66583 | -0.66583 | -1.3317 | -1.9975 | 3.3 | 4 | 2.75 | 5.25 | 3.5 | 4.5 | 0 | -0.95 | 0 | 0 | 0 | 0 | 0 | 0 | 0 | 91.3 | 94 | 93 | 97 | 94 | 96
| Count | 3 | 3 | 3 | 3 | 3 | 3 | 3 | 3 | 3 | 3 | 3 | 3 | 3 | 3 | 3 | 3 | 9 | 3 | [14 empty] | 0 | 0.17321 | 0.11547 | 0.057735 | -0.057735 | -0.11547 | -0.17321 | [8 empty] | 0 | 1.9975 | 1.3317 | 0.66583 | -0.66583 | -1.3317 | -1.9975 | [8 empty] | 0 | 0 | 0 | 0 | 0 | 0 | 0
[18 empty] | 3 | [15 empty] | 0 | 0.17321 | 0.11547 | 0.057735 | -0.057735 | -0.11547 | -0.17321 | [8 empty] | 0 | 1.9975 | 1.3317 | 0.66583 | -0.66583 | -1.3317 | -1.9975 | [8 empty] | 0 | 0 | 0 | 0 | 0 | 0 | 0
Paired Sets: | Std. Dev. | 1.291 | 1.4142 | 1.5 | 3.7749 | 4.113 | 1.7321 | 1.4142 | 0.57735 | 0.5 | 0.5 | 1.291 | 0.23629 | 0.22174 | 0.80156 |  |  | 0.77239 | 0.85391 | [14 empty] | 0 | 0.17321 | 0.11547 | 0.057735 | -0.057735 | -0.11547 | -0.17321 | [8 empty] | 0 | 1.9975 | 1.3317 | 0.66583 | -0.66583 | -1.3317 | -1.9975 | [8 empty] | 0 | 0 | 0 | 0 | 0 | 0 | 0
1 to 4 | Mean | 98.5 | 98 | 96.75 | 87.75 | 73.25 | 47.5 | 30 | 23.5 | 19.25 | 11.25 | 6.5 | 3.475 | 4.5333 | 3.525 |  |  | 91.3 | 91.575 | [14 empty] | 0 | 0.17321 | 0.11547 | 0.057735 | -0.057735 | -0.11547 | -0.17321 | [8 empty] | 0 | 1.9975 | 1.3317 | 0.66583 | -0.66583 | -1.3317 | -1.9975 | [8 empty] | 0 | 0 | 0 | 0 | 0 | 0 | 0
| Count | 4 | 4 | 4 | 4 | 4 | 4 | 4 | 4 | 4 | 4 | 4 | 4 | 4 | 4 | 4 | 4 | 12 | 4 | [14 empty] | 0 | 0.17321 | 0.11547 | 0.057735 | -0.057735 | -0.11547 | -0.17321 | [8 empty] | 0 | 1.9975 | 1.3317 | 0.66583 | -0.66583 | -1.3317 | -1.9975 | [8 empty] | 0 | 0 | 0 | 0 | 0 | 0 | 0
[18 empty] | 4 | [15 empty] | 0 | 0.17321 | 0.11547 | 0.057735 | -0.057735 | -0.11547 | -0.17321 | [8 empty] | 0 | 1.9975 | 1.3317 | 0.66583 | -0.66583 | -1.3317 | -1.9975 | [8 empty] | 0 | 0 | 0 | 0 | 0 | 0 | 0
[34 empty] | 0 | 0.17321 | 0.11547 | 0.057735 | -0.057735 | -0.11547 | -0.17321 | [8 empty] | 0 | 1.9975 | 1.3317 | 0.66583 | -0.66583 | -1.3317 | -1.9975 | [8 empty] | 0 | 0 | 0 | 0 | 0 | 0 | 0
[34 empty] | 0 | 0.17321 | 0.11547 | 0.057735 | -0.057735 | -0.11547 | -0.17321 | [8 empty] | 0 | 1.9975 | 1.3317 | 0.66583 | -0.66583 | -1.3317 | -1.9975 | [8 empty] | 0 | 0 | 0 | 0 | 0 | 0 | 0
[34 empty] | 0 | 0.17321 | 0.11547 | 0.057735 | -0.057735 | -0.11547 | -0.17321 | [8 empty] | 0 | 1.9975 | 1.3317 | 0.66583 | -0.66583 | -1.3317 | -1.9975 | [8 empty] | 0 | 0 | 0 | 0 | 0 | 0 | 0
[34 empty] | 0 | 0.17321 | 0.11547 | 0.057735 | -0.057735 | -0.11547 | -0.17321 | [8 empty] | 0 | 1.9975 | 1.3317 | 0.66583 | -0.66583 | -1.3317 | -1.9975 | [8 empty] | 0 | 0 | 0 | 0 | 0 | 0 | 0
[34 empty] | 0 | 0.17321 | 0.11547 | 0.057735 | -0.057735 | -0.11547 | -0.17321 | [8 empty] | 0 | 1.9975 | 1.3317 | 0.66583 | -0.66583 | -1.3317 | -1.9975 | [8 empty] | 0 | 0 | 0 | 0 | 0 | 0 | 0
[34 empty] | 0 | 0.17321 | 0.11547 | 0.057735 | -0.057735 | -0.11547 | -0.17321 | [8 empty] | 0 | 1.9975 | 1.3317 | 0.66583 | -0.66583 | -1.3317 | -1.9975 | [8 empty] | 0 | 0 | 0 | 0 | 0 | 0 | 0
[34 empty] | 0 | 0.17321 | 0.11547 | 0.057735 | -0.057735 | -0.11547 | -0.17321 | [8 empty] | 0 | 1.9975 | 1.3317 | 0.66583 | -0.66583 | -1.3317 | -1.9975 | [8 empty] | 0 | 0 | 0 | 0 | 0 | 0 | 0
[34 empty] | 0 | 0.17321 | 0.11547 | 0.057735 | -0.057735 | -0.11547 | -0.17321 | [8 empty] | 0 | 1.9975 | 1.3317 | 0.66583 | -0.66583 | -1.3317 | -1.9975 | [8 empty] | 0 | 0 | 0 | 0 | 0 | 0 | 0
[34 empty] | 0 | 0.17321 | 0.11547 | 0.057735 | -0.057735 | -0.11547 | -0.17321 | [8 empty] | 0 | 1.9975 | 1.3317 | 0.66583 | -0.66583 | -1.3317 | -1.9975 | [8 empty] | 0 | 0 | 0 | 0 | 0 | 0 | 0
[34 empty] | 0 | 0.17321 | 0.11547 | 0.057735 | -0.057735 | -0.11547 | -0.17321 | [8 empty] | 0 | 1.9975 | 1.3317 | 0.66583 | -0.66583 | -1.3317 | -1.9975 | [8 empty] | 0 | 0 | 0 | 0 | 0 | 0 | 0
[34 empty] | 0 | 0.17321 | 0.11547 | 0.057735 | -0.057735 | -0.11547 | -0.17321 | [8 empty] | 0 | 1.9975 | 1.3317 | 0.66583 | -0.66583 | -1.3317 | -1.9975 | [8 empty] | 0 | 0 | 0 | 0 | 0 | 0 | 0
[34 empty] | 0 | 0.17321 | 0.11547 | 0.057735 | -0.057735 | -0.11547 | -0.17321 | [8 empty] | 0 | 1.9975 | 1.3317 | 0.66583 | -0.66583 | -1.3317 | -1.9975 | [8 empty] | 0 | 0 | 0 | 0 | 0 | 0 | 0
[34 empty] | 0 | 0.17321 | 0.11547 | 0.057735 | -0.057735 | -0.11547 | -0.17321 | [8 empty] | 0 | 1.9975 | 1.3317 | 0.66583 | -0.66583 | -1.3317 | -1.9975 | [8 empty] | 0 | 0 | 0 | 0 | 0 | 0 | 0
[34 empty] | 0 | 0.17321 | 0.11547 | 0.057735 | -0.057735 | -0.11547 | -0.17321 | [8 empty] | 0 | 1.9975 | 1.3317 | 0.66583 | -0.66583 | -1.3317 | -1.9975 | [8 empty] | 0 | 0 | 0 | 0 | 0 | 0 | 0
[34 empty] | 0 | 0.17321 | 0.11547 | 0.057735 | -0.057735 | -0.11547 | -0.17321 | [8 empty] | 0 | 1.9975 | 1.3317 | 0.66583 | -0.66583 | -1.3317 | -1.9975 | [8 empty] | 0 | 0 | 0 | 0 | 0 | 0 | 0
[34 empty] | 0 | 0.17321 | 0.11547 | 0.057735 | -0.057735 | -0.11547 | -0.17321 | [8 empty] | 0 | 1.9975 | 1.3317 | 0.66583 | -0.66583 | -1.3317 | -1.9975 | [8 empty] | 0 | 0 | 0 | 0 | 0 | 0 | 0
[34 empty] | 0 | 0.17321 | 0.11547 | 0.057735 | -0.057735 | -0.11547 | -0.17321 | [8 empty] | 0 | 1.9975 | 1.3317 | 0.66583 | -0.66583 | -1.3317 | -1.9975 | [8 empty] | 0 | 0 | 0 | 0 | 0 | 0 | 0
[34 empty] | 0 | 0.17321 | 0.11547 | 0.057735 | -0.057735 | -0.11547 | -0.17321 | [8 empty] | 0 | 1.9975 | 1.3317 | 0.66583 | -0.66583 | -1.3317 | -1.9975 | [8 empty] | 0 | 0 | 0 | 0 | 0 | 0 | 0
[34 empty] | 0 | 0.17321 | 0.11547 | 0.057735 | -0.057735 | -0.11547 | -0.17321 | [8 empty] | 0 | 1.9975 | 1.3317 | 0.66583 | -0.66583 | -1.3317 | -1.9975 | [8 empty] | 0 | 0 | 0 | 0 | 0 | 0 | 0
[34 empty] | 0 | 0.17321 | 0.11547 | 0.057735 | -0.057735 | -0.11547 | -0.17321 | [8 empty] | 0 | 1.9975 | 1.3317 | 0.66583 | -0.66583 | -1.3317 | -1.9975 | [8 empty] | 0 | 0 | 0 | 0 | 0 | 0 | 0
[34 empty] | 0 | 0.17321 | 0.11547 | 0.057735 | -0.057735 | -0.11547 | -0.17321 | [8 empty] | 0 | 1.9975 | 1.3317 | 0.66583 | -0.66583 | -1.3317 | -1.9975 | [8 empty] | 0 | 0 | 0 | 0 | 0 | 0 | 0
[34 empty] | 0 | 0.17321 | 0.11547 | 0.057735 | -0.057735 | -0.11547 | -0.17321 | [8 empty] | 0 | 1.9975 | 1.3317 | 0.66583 | -0.66583 | -1.3317 | -1.9975 | [8 empty] | 0 | 0 | 0 | 0 | 0 | 0 | 0
[34 empty] | 0 | 0.17321 | 0.11547 | 0.057735 | -0.057735 | -0.11547 | -0.17321 | [8 empty] | 0 | 1.9975 | 1.3317 | 0.66583 | -0.66583 | -1.3317 | -1.9975 | [8 empty] | 0 | 0 | 0 | 0 | 0 | 0 | 0
[34 empty] | 0 | 0.17321 | 0.11547 | 0.057735 | -0.057735 | -0.11547 | -0.17321 | [8 empty] | 0 | 1.9975 | 1.3317 | 0.66583 | -0.66583 | -1.3317 | -1.9975 | [8 empty] | 0 | 0 | 0 | 0 | 0 | 0 | 0
[34 empty] | 0 | 0.17321 | 0.11547 | 0.057735 | -0.057735 | -0.11547 | -0.17321 | [8 empty] | 0 | 1.9975 | 1.3317 | 0.66583 | -0.66583 | -1.3317 | -1.9975 | [8 empty] | 0 | 0 | 0 | 0 | 0 | 0 | 0
[34 empty] | 0 | 0.17321 | 0.11547 | 0.057735 | -0.057735 | -0.11547 | -0.17321 | [8 empty] | 0 | 1.9975 | 1.3317 | 0.66583 | -0.66583 | -1.3317 | -1.9975 | [8 empty] | 0 | 0 | 0 | 0 | 0 | 0 | 0
[34 empty] | 0 | 0.17321 | 0.11547 | 0.057735 | -0.057735 | -0.11547 | -0.17321 | [8 empty] | 0 | 1.9975 | 1.3317 | 0.66583 | -0.66583 | -1.3317 | -1.9975 | [8 empty] | 0 | 0 | 0 | 0 | 0 | 0 | 0
[34 empty] | 0 | 0.17321 | 0.11547 | 0.057735 | -0.057735 | -0.11547 | -0.17321 | [8 empty] | 0 | 1.9975 | 1.3317 | 0.66583 | -0.66583 | -1.3317 | -1.9975 | [8 empty] | 0 | 0 | 0 | 0 | 0 | 0 | 0
[34 empty] | 0 | 0.17321 | 0.11547 | 0.057735 | -0.057735 | -0.11547 | -0.17321 | [8 empty] | 0 | 1.9975 | 1.3317 | 0.66583 | -0.66583 | -1.3317 | -1.9975 | [8 empty] | 0 | 0 | 0 | 0 | 0 | 0 | 0
[34 empty] | 0 | 0.17321 | 0.11547 | 0.057735 | -0.057735 | -0.11547 | -0.17321 | [8 empty] | 0 | 1.9975 | 1.3317 | 0.66583 | -0.66583 | -1.3317 | -1.9975 | [8 empty] | 0 | 0 | 0 | 0 | 0 | 0 | 0
[34 empty] | 0 | 0.17321 | 0.11547 | 0.057735 | -0.057735 | -0.11547 | -0.17321 | [8 empty] | 0 | 1.9975 | 1.3317 | 0.66583 | -0.66583 | -1.3317 | -1.9975 | [8 empty] | 0 | 0 | 0 | 0 | 0 | 0 | 0
[34 empty] | 0 | 0.17321 | 0.11547 | 0.057735 | -0.057735 | -0.11547 | -0.17321 | [8 empty] | 0 | 1.9975 | 1.3317 | 0.66583 | -0.66583 | -1.3317 | -1.9975 | [8 empty] | 0 | 0 | 0 | 0 | 0 | 0 | 0
[34 empty] | 0 | 0.17321 | 0.11547 | 0.057735 | -0.057735 | -0.11547 | -0.17321 | [8 empty] | 0 | 1.9975 | 1.3317 | 0.66583 | -0.66583 | -1.3317 | -1.9975 | [8 empty] | 0 | 0 | 0 | 0 | 0 | 0 | 0
[34 empty] | 0 | 0.17321 | 0.11547 | 0.057735 | -0.057735 | -0.11547 | -0.17321 | [8 empty] | 0 | 1.9975 | 1.3317 | 0.66583 | -0.66583 | -1.3317 | -1.9975 | [8 empty] | 0 | 0 | 0 | 0 | 0 | 0 | 0
[34 empty] | 0 | 0.17321 | 0.11547 | 0.057735 | -0.057735 | -0.11547 | -0.17321 | [8 empty] | 0 | 1.9975 | 1.3317 | 0.66583 | -0.66583 | -1.3317 | -1.9975 | [8 empty] | 0 | 0 | 0 | 0 | 0 | 0 | 0
[34 empty] | 0 | 0.17321 | 0.11547 | 0.057735 | -0.057735 | -0.11547 | -0.17321 | [8 empty] | 0 | 1.9975 | 1.3317 | 0.66583 | -0.66583 | -1.3317 | -1.9975 | [8 empty] | 0 | 0 | 0 | 0 | 0 | 0 | 0
[34 empty] | 0 | 0.17321 | 0.11547 | 0.057735 | -0.057735 | -0.11547 | -0.17321 | [8 empty] | 0 | 1.9975 | 1.3317 | 0.66583 | -0.66583 | -1.3317 | -1.9975 | [8 empty] | 0 | 0 | 0 | 0 | 0 | 0 | 0
[34 empty] | 0 | 0.17321 | 0.11547 | 0.057735 | -0.057735 | -0.11547 | -0.17321 | [8 empty] | 0 | 1.9975 | 1.3317 | 0.66583 | -0.66583 | -1.3317 | -1.9975 | [8 empty] | 0 | 0 | 0 | 0 | 0 | 0 | 0
[34 empty] | 0 | 0.17321 | 0.11547 | 0.057735 | -0.057735 | -0.11547 | -0.17321 | [8 empty] | 0 | 1.9975 | 1.3317 | 0.66583 | -0.66583 | -1.3317 | -1.9975 | [8 empty] | 0 | 0 | 0 | 0 | 0 | 0 | 0
[34 empty] | 0 | 0.17321 | 0.11547 | 0.057735 | -0.057735 | -0.11547 | -0.17321 | [8 empty] | 0 | 1.9975 | 1.3317 | 0.66583 | -0.66583 | -1.3317 | -1.9975 | [8 empty] | 0 | 0 | 0 | 0 | 0 | 0 | 0
[34 empty] | 0 | 0.17321 | 0.11547 | 0.057735 | -0.057735 | -0.11547 | -0.17321 | [8 empty] | 0 | 1.9975 | 1.3317 | 0.66583 | -0.66583 | -1.3317 | -1.9975 | [8 empty] | 0 | 0 | 0 | 0 | 0 | 0 | 0
[34 empty] | 0 | 0.17321 | 0.11547 | 0.057735 | -0.057735 | -0.11547 | -0.17321 | [8 empty] | 0 | 1.9975 | 1.3317 | 0.66583 | -0.66583 | -1.3317 | -1.9975 | [8 empty] | 0 | 0 | 0 | 0 | 0 | 0 | 0
[34 empty] | 0 | 0.17321 | 0.11547 | 0.057735 | -0.057735 | -0.11547 | -0.17321 | [8 empty] | 0 | 1.9975 | 1.3317 | 0.66583 | -0.66583 | -1.3317 | -1.9975 | [8 empty] | 0 | 0 | 0 | 0 | 0 | 0 | 0
[34 empty] | 0 | 0.17321 | 0.11547 | 0.057735 | -0.057735 | -0.11547 | -0.17321 | [8 empty] | 0 | 1.9975 | 1.3317 | 0.66583 | -0.66583 | -1.3317 | -1.9975 | [8 empty] | 0 | 0 | 0 | 0 | 0 | 0 | 0
[34 empty] | 0 | 0.17321 | 0.11547 | 0.057735 | -0.057735 | -0.11547 | -0.17321 | [8 empty] | 0 | 1.9975 | 1.3317 | 0.66583 | -0.66583 | -1.3317 | -1.9975 | [8 empty] | 0 | 0 | 0 | 0 | 0 | 0 | 0
[34 empty] | 0 | 0.17321 | 0.11547 | 0.057735 | -0.057735 | -0.11547 | -0.17321 | [8 empty] | 0 | 1.9975 | 1.3317 | 0.66583 | -0.66583 | -1.3317 | -1.9975 | [8 empty] | 0 | 0 | 0 | 0 | 0 | 0 | 0
[34 empty] | 0 | 0.17321 | 0.11547 | 0.057735 | -0.057735 | -0.11547 | -0.17321 | [8 empty] | 0 | 1.9975 | 1.3317 | 0.66583 | -0.66583 | -1.3317 | -1.9975 | [8 empty] | 0 | 0 | 0 | 0 | 0 | 0 | 0
[34 empty] | 0 | 0.17321 | 0.11547 | 0.057735 | -0.057735 | -0.11547 | -0.17321 | [8 empty] | 0 | 1.9975 | 1.3317 | 0.66583 | -0.66583 | -1.3317 | -1.9975 | [8 empty] | 0 | 0 | 0 | 0 | 0 | 0 | 0
[34 empty] | 0 | 0.17321 | 0.11547 | 0.057735 | -0.057735 | -0.11547 | -0.17321 | [8 empty] | 0 | 1.9975 | 1.3317 | 0.66583 | -0.66583 | -1.3317 | -1.9975 | [8 empty] | 0 | 0 | 0 | 0 | 0 | 0 | 0
[34 empty] | 0 | 0.17321 | 0.11547 | 0.057735 | -0.057735 | -0.11547 | -0.17321 | [8 empty] | 0 | 1.9975 | 1.3317 | 0.66583 | -0.66583 | -1.3317 | -1.9975 | [8 empty] | 0 | 0 | 0 | 0 | 0 | 0 | 0
[34 empty] | 0 | 0.17321 | 0.11547 | 0.057735 | -0.057735 | -0.11547 | -0.17321 | [8 empty] | 0 | 1.9975 | 1.3317 | 0.66583 | -0.66583 | -1.3317 | -1.9975 | [8 empty] | 0 | 0 | 0 | 0 | 0 | 0 | 0
[34 empty] | 0 | 0.17321 | 0.11547 | 0.057735 | -0.057735 | -0.11547 | -0.17321 | [8 empty] | 0 | 1.9975 | 1.3317 | 0.66583 | -0.66583 | -1.3317 | -1.9975 | [8 empty] | 0 | 0 | 0 | 0 | 0 | 0 | 0
[34 empty] | 0 | 0.17321 | 0.11547 | 0.057735 | -0.057735 | -0.11547 | -0.17321 | [8 empty] | 0 | 1.9975 | 1.3317 | 0.66583 | -0.66583 | -1.3317 | -1.9975 | [8 empty] | 0 | 0 | 0 | 0 | 0 | 0 | 0
[34 empty] | 0 | 0.17321 | 0.11547 | 0.057735 | -0.057735 | -0.11547 | -0.17321 | [8 empty] | 0 | 1.9975 | 1.3317 | 0.66583 | -0.66583 | -1.3317 | -1.9975 | [8 empty] | 0 | 0 | 0 | 0 | 0 | 0 | 0
[34 empty] | 0 | 0.17321 | 0.11547 | 0.057735 | -0.057735 | -0.11547 | -0.17321 | [8 empty] | 0 | 1.9975 | 1.3317 | 0.66583 | -0.66583 | -1.3317 | -1.9975 | [8 empty] | 0 | 0 | 0 | 0 | 0 | 0 | 0
[34 empty] | 0 | 0.17321 | 0.11547 | 0.057735 | -0.057735 | -0.11547 | -0.17321 | [8 empty] | 0 | 1.9975 | 1.3317 | 0.66583 | -0.66583 | -1.3317 | -1.9975 | [8 empty] | 0 | 0 | 0 | 0 | 0 | 0 | 0
[34 empty] | 0 | 0.17321 | 0.11547 | 0.057735 | -0.057735 | -0.11547 | -0.17321 | [8 empty] | 0 | 1.9975 | 1.3317 | 0.66583 | -0.66583 | -1.3317 | -1.9975 | [8 empty] | 0 | 0 | 0 | 0 | 0 | 0 | 0
[34 empty] | 0 | 0.17321 | 0.11547 | 0.057735 | -0.057735 | -0.11547 | -0.17321 | [8 empty] | 0 | 1.9975 | 1.3317 | 0.66583 | -0.66583 | -1.3317 | -1.9975 | [8 empty] | 0 | 0 | 0 | 0 | 0 | 0 | 0
[34 empty] | 0 | 0.17321 | 0.11547 | 0.057735 | -0.057735 | -0.11547 | -0.17321 | [8 empty] | 0 | 1.9975 | 1.3317 | 0.66583 | -0.66583 | -1.3317 | -1.9975 | [8 empty] | 0 | 0 | 0 | 0 | 0 | 0 | 0
[34 empty] | 0 | 0.17321 | 0.11547 | 0.057735 | -0.057735 | -0.11547 | -0.17321 | [8 empty] | 0 | 1.9975 | 1.3317 | 0.66583 | -0.66583 | -1.3317 | -1.9975 | [8 empty] | 0 | 0 | 0 | 0 | 0 | 0 | 0
[34 empty] | 0 | 0.17321 | 0.11547 | 0.057735 | -0.057735 | -0.11547 | -0.17321 | [8 empty] | 0 | 1.9975 | 1.3317 | 0.66583 | -0.66583 | -1.3317 | -1.9975 | [8 empty] | 0 | 0 | 0 | 0 | 0 | 0 | 0
[34 empty] | 0 | 0.17321 | 0.11547 | 0.057735 | -0.057735 | -0.11547 | -0.17321 | [8 empty] | 0 | 1.9975 | 1.3317 | 0.66583 | -0.66583 | -1.3317 | -1.9975 | [8 empty] | 0 | 0 | 0 | 0 | 0 | 0 | 0
[34 empty] | 0 | 0.17321 | 0.11547 | 0.057735 | -0.057735 | -0.11547 | -0.17321 | [8 empty] | 0 | 1.9975 | 1.3317 | 0.66583 | -0.66583 | -1.3317 | -1.9975 | [8 empty] | 0 | 0 | 0 | 0 | 0 | 0 | 0
[34 empty] | 0 | 0.17321 | 0.11547 | 0.057735 | -0.057735 | -0.11547 | -0.17321 | [8 empty] | 0 | 1.9975 | 1.3317 | 0.66583 | -0.66583 | -1.3317 | -1.9975 | [8 empty] | 0 | 0 | 0 | 0 | 0 | 0 | 0
[34 empty] | 0 | 0.17321 | 0.11547 | 0.057735 | -0.057735 | -0.11547 | -0.17321 | [8 empty] | 0 | 1.9975 | 1.3317 | 0.66583 | -0.66583 | -1.3317 | -1.9975 | [8 empty] | 0 | 0 | 0 | 0 | 0 | 0 | 0
[34 empty] | 0 | 0.17321 | 0.11547 | 0.057735 | -0.057735 | -0.11547 | -0.17321 | [8 empty] | 0 | 1.9975 | 1.3317 | 0.66583 | -0.66583 | -1.3317 | -1.9975 | [8 empty] | 0 | 0 | 0 | 0 | 0 | 0 | 0
[34 empty] | 0 | 0.17321 | 0.11547 | 0.057735 | -0.057735 | -0.11547 | -0.17321 | [8 empty] | 0 | 1.9975 | 1.3317 | 0.66583 | -0.66583 | -1.3317 | -1.9975 | [8 empty] | 0 | 0 | 0 | 0 | 0 | 0 | 0
[34 empty] | 0 | 0.17321 | 0.11547 | 0.057735 | -0.057735 | -0.11547 | -0.17321 | [8 empty] | 0 | 1.9975 | 1.3317 | 0.66583 | -0.66583 | -1.3317 | -1.9975 | [8 empty] | 0 | 0 | 0 | 0 | 0 | 0 | 0
[34 empty] | 0 | 0.17321 | 0.11547 | 0.057735 | -0.057735 | -0.11547 | -0.17321 | [8 empty] | 0 | 1.9975 | 1.3317 | 0.66583 | -0.66583 | -1.3317 | -1.9975 | [8 empty] | 0 | 0 | 0 | 0 | 0 | 0 | 0
Import

## Ci minus Di
| Ci minus Di STANDARD DEVIATION WORKSHEET | [17 empty] | (Ci-Di-Xp)^2
| Gradation | Sieve Size | [11 empty] | AC | Air | Roadway | Roadway | Roadway | Sieve Size | [11 empty] | AC | Air | Roadway | Roadway | Roadway |  | +ATB | [11 empty] | AC | Air |  |  |  |  | Actual | -ATB | [11 empty] | AC | Air
Set | Contractor Lot / Sub-Lot | 1-1/2" 37.5 mm | 1" 25 mm | 3/4" 19 mm | 1/2" 12.5 mm | 3/8" 9.5 mm | #4 4.75 mm | #8 2.36 mm | #16 1.18 mm | #30 .600 mm | #50 .300 mm | #100 .150 mm | #200 .075 mm | Content | Voids | Density #1 | Density #2 | Density #3 | 1-1/2" 37.5 mm | 1" 25 mm | 3/4" 19 mm | 1/2" 12.5 mm | 3/8" 9.5 mm | #4 4.75 mm | #8 2.36 mm | #16 1.18 mm | #30 0.600 mm | #50 0.300 mm | #100 0.150 mm | #200 0.075 mm | Content | Voids | Density #1 | Density #2 | Density #3 |  | 1-1/2" 37.5 mm | 1" 25 mm | 3/4" 19 mm | 1/2" 12.5 mm | 3/8" 9.5 mm | #4 4.75 mm | #8 2.36 mm | #16 1.18 mm | #30 .600 mm | #50 .300 mm | #100 .150 mm | #200 .075 mm | Content | Voids | Density #1 | Density #2 | Density #3 | Avg. Density | Avg. Den. | 1-1/2" 37.5 mm | 1" 25 mm | 3/4" 19 mm | 1/2" 12.5 mm | 3/8" 9.5 mm | #4 4.75 mm | #8 2.36 mm | #16 1.18 mm | #30 .600 mm | #50 .300 mm | #100 .150 mm | #200 .075 mm | Content | Voids | Density #1 | Density #2 | Density #3 | Avg. Density
1 | 1/1 | 2 | 2 | 1 | 0 | -2 | -2 | -1 | -1 | -1 | 0 | 2 | -0.3 | -0.2 | -0.1 | -4.2 | -4.2 | -4.2 | 4 | 6.25 | 2.25 | 4 | 14.0625 | 6.25 | 1.5625 | 1.5625 | 1.5625 | 0 | 5.0625 | 0.01 | 0.09 | 0.075625 | 17.64 | 17.64 | 0.25 |  | 1.5 | 1.5 | 1.5 | 1.5 | 1.5 | 1.5 | 1 | 1 | 1 | 0.5 | 0.5 | 0.5 | 0.15 | 0.5 | 0.5 | 0.5 | 0.5 | 0.5 | 11.8433 | -1.5 | -1.5 | -1.5 | -1.5 | -1.5 | -1.5 | -1 | -1 | -1 | -0.5 | -0.5 | -0.5 | -0.15 | -0.5 | -0.5 | -0.5 | -0.5 | -0.5
2 | 1/2 | -2 | -2 | 7 | 3 | 2 | 3 | 2 | 1 | 1 | 1 | -1 | -0.2 | 0.2 | 1.3 | -2.4 | -2.4 | -2.4 | 4 | 2.25 | 20.25 | 1 | 0.0625 | 6.25 | 3.0625 | 0.5625 | 0.5625 | 1 | 0.5625 | 0 | 0.01 | 1.2656 | 5.76 | 5.76 | 1.69 |  | 1.5 | 1.5 | 1.5 | 1.5 | 1.5 | 1.5 | 1 | 1 | 1 | 0.5 | 0.5 | 0.5 | 0.15 | 0.5 | 0.5 | 0.5 | 0.5 | 0.5 | 4.4033 | -1.5 | -1.5 | -1.5 | -1.5 | -1.5 | -1.5 | -1 | -1 | -1 | -0.5 | -0.5 | -0.5 | -0.15 | -0.5 | -0.5 | -0.5 | -0.5 | -0.5
3 | 1/3 | 0 | 0 | 1 | 6 | 5 | 2 | 1 | 1 | 1 | 0 | -1 | -0.2 | 0.2 | 0.1 | -5.1 | -5.1 | -5.1 | 0 | 0.25 | 2.25 | 16 | 10.5625 | 2.25 | 0.5625 | 0.5625 | 0.5625 | 0 | 0.5625 | 0 | 0.01 | 0.005625 | 26.01 | 26.01 | 1.96 |  | 1.5 | 1.5 | 1.5 | 1.5 | 1.5 | 1.5 | 1 | 1 | 1 | 0.5 | 0.5 | 0.5 | 0.15 | 0.5 | 0.5 | 0.5 | 0.5 | 0.5 | 17.9933 | -1.5 | -1.5 | -1.5 | -1.5 | -1.5 | -1.5 | -1 | -1 | -1 | -0.5 | -0.5 | -0.5 | -0.15 | -0.5 | -0.5 | -0.5 | -0.5 | -0.5
4 | 1/4 | 0 | -2 | 1 | -1 | 2 | -1 | -1 | 0 | 0 | -1 | -1 | -0.1 | 0.2 | -0.6 | -3.1 | -3.1 | -3.1 | 0 | 2.25 | 2.25 | 9 | 0.0625 | 2.25 | 1.5625 | 0.0625 | 0.0625 | 1 | 0.5625 | 0.01 | 0.01 | 0.60062 | 9.61 | 9.61 | 0.36 |  | 1.5 | 1.5 | 1.5 | 1.5 | 1.5 | 1.5 | 1 | 1 | 1 | 0.5 | 0.5 | 0.5 | 0.15 | 0.5 | 0.5 | 0.5 | 0.5 | 0.5 | 6.5267 | -1.5 | -1.5 | -1.5 | -1.5 | -1.5 | -1.5 | -1 | -1 | -1 | -0.5 | -0.5 | -0.5 | -0.15 | -0.5 | -0.5 | -0.5 | -0.5 | -0.5
5 | 1/5
6 | 1/6
7 | 1/7
8 | 1/8
9 | 1/9
10 | 1/10
11 | 2 /
12 | 3 /
13 | 4 /
14 | 5 /
15 | 6 /
16 | 7 /
17 | 8 /
18 | 9 /
19 | 10 /
20 | 11 /
21 | 12 /
22 | 13 /
23 | 14 /
24 | 15 /
25 | 16 /
26 | 17 /
27 | 18 /
28 | 19 /
29 | 20 /
30 | 21 /
31 | 22 /
32 | 23 /
33 | 24 /
34 | 25 /
35 | 26 /
36 | 27 /
37 | 28 /
38 | 29 /
39 | 30 /
40 | 31 /
41 | 32 /
42 | 33 /
43 | 34 /
44 | 35 /
45 | 36 /
46 | 37 /
47 | 38 /
48 | 39 /
49 | 40 /
50 | 41 /
51 | 42 /
52 | 43 /
53 | 44 /
54 | 45 /
55 | 46 /
56 | 47 /
57 | 48 /
58 | 49 /
59 | 50 /
60 | 51 /
61 | 52 /
62 | 53 /
63 | 54 /
64 | 55 /
65 | 56 /
66 | 57 /
67 | 58 /
68 | 59 /
69 | 60 /
70 | 61 /
71 | 62 /
72 | 63 /
73 | 64 /
74 | 65 /
75 | 66 /
76 | 67 /
77 | 68 /
78 | 69 /
79 | 70 /
Sum^2
Total | Sum | 0 | -2 | 10 | 8 | 7 | 2 | 1 | 1 | 1 | 0 | -1 | -0.8 | 0.4 | 0.7 |  |  | -44.4 | 8 | 11 | 27 | 30 | 24.75 | 17 | 6.75 | 2.75 | 2.75 | 2 | 6.75 | 0.02 | 0.12 | 1.9475 | 59.02 | 59.02 | 4.26 | 122.3
Xp | Avg. Diff. =- Xp | 0 | -0.5 | 2.5 | 2 | 1.75 | 0.5 | 0.25 | 0.25 | 0.25 | 0 | -0.25 | -0.2 | 0.1 | 0.175 |  |  | -3.7 | Sum^2
Initialization
1 to 3

## Critical Value
Critical Values of the t-statistic
Characteristic | %LSL | %USL | %LTL | %UTL | Degrees of Freedom Np - 1 | Critical t Value
37.5 mm - 1-1/2 | -6 | 6 | -2.5 | 2.5
25 mm - 1 | -6 | 6 | -2.5 | 2.5 | 2 | 9.925
19 mm - 3/4 | -6 | 6 | -2.5 | 2.5 | 3 | 5.841
12.5 mm - 1/2 | -6 | 6 | -2.5 | 2.5 | 4 | 4.604
9.5 mm - 3/8 | -6 | 6 | -2.5 | 2.5 | 5 | 4.032
4.75 mm - 4 | -6 | 6 | -2.5 | 2.5 | 6 | 3.707
2.36 mm - 8 | -4.5 | 4.5 | -1.8 | 1.8 | 7 | 3.499
1.18 mm - 16 | -4.5 | 4.5 | -1.8 | 1.8 | 8 | 3.355
0.600 mm - 30 | -4.5 | 4.5 | -1.8 | 1.8 | 9 | 3.25
0.300 mm - 50 | -4.5 | 4.5 | -1.8 | 1.8 | 10 | 3.169
0.150 mm - 100 | -4.5 | 4.5 | -1.8 | 1.8 | 11 | 3.106
0.075 mm - 200 | -2 | 2 | -0.8 | 0.8 | 12 | 3.055
A/C CONTENT | -0.4 | 0.4 | -0.16 | 0.16 | 13 | 3.012
AIR VOIDS | 2.75 | 5.25 | 3.5 | 4.5 | 14 | 2.977
ROADWAY DENSITY | 93 | 97 | 94 | 96 | 15 | 2.947
JMF A.V. Target | 4 |  |  |  | 16 | 2.921
[5 empty] | 17 | 2.898
[5 empty] | 18 | 2.878 | Sum Ci-Di | Xp | No. tests
Asphalt Quality Characteristic | Allowable Testing Bias (ATB) |  | Units |  | 19 | 2.861 | 2 | 0.5 | 4 | 1.5 | 2.25 | 0.86603
Gradation: |  |  |  |  | 20 | 2.845
Sieves #4 and larger | ± | 1.5 | % - passing |  | 21 | 2.831
Sieves #10through #80 | ± | 1 | % - passing |  | 22 | 2.819
Sieve #200 | ± | 0.5 | % - passing |  | 23 | 2.807
Asphalt Cement Content | ± | 0.15 | % - (by weight) |  | 24 | 2.797
Air Voids (LMS) | ± | 0.5 | % - (by volume) |  | 25 | 2.787
Roadway Density | ± | 0.5 | % - max. theor. |  | 26 | 2.779
[5 empty] | 27 | 2.771
[5 empty] | 28 | 2.763
[5 empty] | 29 | 2.756
[5 empty] | 30 | 2.75
[5 empty] | 31 | 2.744
[5 empty] | 32 | 2.738
[5 empty] | 33 | 2.733
[5 empty] | 34 | 2.728
| S |  |  |  | 35 | 2.724
[5 empty] | 36 | 2.719
[5 empty] | 37 | 2.715
[5 empty] | 38 | 2.712
[5 empty] | 39 | 2.708
[5 empty] | 40 | 2.704
[5 empty] | 41 | 2.701
[5 empty] | 42 | 2.698
[5 empty] | 43 | 2.695
[5 empty] | 44 | 2.692
[5 empty] | 45 | 2.69
[5 empty] | 46 | 2.687
[5 empty] | 47 | 2.685
[5 empty] | 48 | 2.682
[5 empty] | 49 | 2.68
[5 empty] | 50 | 2.678
[5 empty] | 51 | 2.676
[5 empty] | 52 | 2.674
[5 empty] | 53 | 2.672
[5 empty] | 54 | 2.67
[5 empty] | 55 | 2.668
[5 empty] | 56 | 2.667
[5 empty] | 57 | 2.665
[5 empty] | 58 | 2.663
[5 empty] | 59 | 2.662
[5 empty] | 60 | 2.66
[5 empty] | 61 | 2.659
[5 empty] | 62 | 2.657
[5 empty] | 63 | 2.656
[5 empty] | 64 | 2.655
[5 empty] | 65 | 2.654
[5 empty] | 66 | 2.652
[5 empty] | 67 | 2.651
[5 empty] | 68 | 2.65
[5 empty] | 69 | 2.649
[5 empty] | 70 | 2.648
[5 empty] | 71 | 2.647
[5 empty] | 72 | 2.646
[5 empty] | 73 | 2.645
[5 empty] | 74 | 2.644
[5 empty] | 75 | 2.643
[5 empty] | 76 | 2.642
[5 empty] | 77 | 2.641
[5 empty] | 78 | 2.64
[5 empty] | 79 | 2.64
[5 empty] | 80 | 2.639
[5 empty] | 81 | 2.638
[5 empty] | 82 | 2.637
[5 empty] | 83 | 2.636
[5 empty] | 84 | 2.636
[5 empty] | 85 | 2.635
[5 empty] | 86 | 2.634
[5 empty] | 87 | 2.634
[5 empty] | 88 | 2.633
[5 empty] | 89 | 2.632
[5 empty] | 90 | 2.632
[5 empty] | 91 | 2.631
[5 empty] | 92 | 2.63
[5 empty] | 93 | 2.63
[5 empty] | 94 | 2.629
[5 empty] | 95 | 2.629
[5 empty] | 96 | 2.628
[5 empty] | 97 | 2.627
[5 empty] | 98 | 2.627
[5 empty] | 99 | 2.626
[5 empty] | 100 | 2.626
[5 empty] | 101 | 2.625
[5 empty] | 102 | 2.625
[5 empty] | 103 | 2.624
[5 empty] | 104 | 2.624
[5 empty] | 105 | 2.623
[5 empty] | 106 | 2.623
[5 empty] | 107 | 2.623
[5 empty] | 108 | 2.622
[5 empty] | 109 | 2.622
[5 empty] | 110 | 2.621
[5 empty] | 111 | 2.621
[5 empty] | 112 | 2.62
[5 empty] | 113 | 2.62
[5 empty] | 114 | 2.62
[5 empty] | 115 | 2.619
[5 empty] | 116 | 2.619
[5 empty] | 117 | 2.619
[5 empty] | 118 | 2.618
[5 empty] | 119 | 2.618
[5 empty] | 120 | 2.617
[5 empty] | 121 | 2.617
[5 empty] | 122 | 2.617
[5 empty] | 123 | 2.616
[5 empty] | 124 | 2.616
[5 empty] | 125 | 2.616
[5 empty] | 126 | 2.615
[5 empty] | 127 | 2.615
[5 empty] | 128 | 2.615
[5 empty] | 129 | 2.614
[5 empty] | 130 | 2.614
[5 empty] | 131 | 2.614
[5 empty] | 132 | 2.614
[5 empty] | 133 | 2.613
[5 empty] | 134 | 2.613
[5 empty] | 135 | 2.613
[5 empty] | 136 | 2.612
[5 empty] | 137 | 2.612
[5 empty] | 138 | 2.612
[5 empty] | 139 | 2.612
[5 empty] | 140 | 2.611
[5 empty] | 141 | 2.611
[5 empty] | 142 | 2.611
[5 empty] | 143 | 2.611
[5 empty] | 144 | 2.61
[5 empty] | 145 | 2.61
[5 empty] | 146 | 2.61
[5 empty] | 147 | 2.61
[5 empty] | 148 | 2.609
[5 empty] | 149 | 2.609
[5 empty] | 150 | 2.609
[5 empty] | 151 | 2.609
[5 empty] | 152 | 2.609
[5 empty] | 153 | 2.608
[5 empty] | 154 | 2.608
[5 empty] | 155 | 2.608
[5 empty] | 156 | 2.608
[5 empty] | 157 | 2.608
[5 empty] | 158 | 2.607
[5 empty] | 159 | 2.607
[5 empty] | 160 | 2.607
[5 empty] | 161 | 2.607
[5 empty] | 162 | 2.607
[5 empty] | 163 | 2.606
[5 empty] | 164 | 2.606
[5 empty] | 165 | 2.606
[5 empty] | 166 | 2.606
[5 empty] | 167 | 2.606
[5 empty] | 168 | 2.605
[5 empty] | 169 | 2.605
[5 empty] | 170 | 2.605
[5 empty] | 171 | 2.605
[5 empty] | 172 | 2.605
[5 empty] | 173 | 2.605
[5 empty] | 174 | 2.604
[5 empty] | 175 | 2.604
[5 empty] | 176 | 2.604
[5 empty] | 177 | 2.604
[5 empty] | 178 | 2.604
[5 empty] | 179 | 2.604
[5 empty] | 180 | 2.603
[5 empty] | 181 | 2.603
[5 empty] | 182 | 2.603
[5 empty] | 183 | 2.603
[5 empty] | 184 | 2.603
[5 empty] | 185 | 2.603
[5 empty] | 186 | 2.603
[5 empty] | 187 | 2.602
[5 empty] | 188 | 2.602
[5 empty] | 189 | 2.602
[5 empty] | 190 | 2.602
[5 empty] | 191 | 2.602
[5 empty] | 192 | 2.602
[5 empty] | 193 | 2.602
[5 empty] | 194 | 2.601
[5 empty] | 195 | 2.601
[5 empty] | 196 | 2.601
[5 empty] | 197 | 2.601
[5 empty] | 198 | 2.601
[5 empty] | 199 | 2.601
[5 empty] | 200 | 2.601
[5 empty] | 201 | 2.601
[5 empty] | 202 | 2.6
[5 empty] | 203 | 2.6
[5 empty] | 204 | 2.6
[5 empty] | 205 | 2.6
[5 empty] | 206 | 2.6
[5 empty] | 207 | 2.6
[5 empty] | 208 | 2.6
[5 empty] | 209 | 2.6
[5 empty] | 210 | 2.599
[5 empty] | 211 | 2.599
[5 empty] | 212 | 2.599
[5 empty] | 213 | 2.599
[5 empty] | 214 | 2.599
[5 empty] | 215 | 2.599
[5 empty] | 216 | 2.599
[5 empty] | 217 | 2.599
[5 empty] | 218 | 2.599
[5 empty] | 219 | 2.598
[5 empty] | 220 | 2.598
[5 empty] | 221 | 2.598
[5 empty] | 222 | 2.598
[5 empty] | 223 | 2.598
[5 empty] | 224 | 2.598
[5 empty] | 225 | 2.598
[5 empty] | 226 | 2.598
[5 empty] | 227 | 2.598
[5 empty] | 228 | 2.598
[5 empty] | 229 | 2.597
[5 empty] | 230 | 2.597
[5 empty] | 231 | 2.597
[5 empty] | 232 | 2.597
[5 empty] | 233 | 2.597
[5 empty] | 234 | 2.597
[5 empty] | 235 | 2.597
[5 empty] | 236 | 2.597
[5 empty] | 237 | 2.597
[5 empty] | 238 | 2.597
[5 empty] | 239 | 2.597
[5 empty] | 240 | 2.596
[5 empty] | 241 | 2.596
[5 empty] | 242 | 2.596
[5 empty] | 243 | 2.596
[5 empty] | 244 | 2.596
[5 empty] | 245 | 2.596
[5 empty] | 246 | 2.596
[5 empty] | 247 | 2.596
[5 empty] | 248 | 2.596
[5 empty] | 249 | 2.596
[5 empty] | 250 | 2.596
[5 empty] | 251 | 2.596
[5 empty] | 300 | 2.592
[5 empty] | 400 | 2.588
[5 empty] | 500 | 2.586
[5 empty] | 1000 | 2.581
[5 empty] | 10000 | 2.576

## Bias Charts
| Plot Sets: |  | Total
3 | to | 4 | 4
Data for Titles: |  |  | +"Date: "&@DATESTRING(@TODAY)&" Project: "&$Summary:$C$2&" Design: "&$Summary:$K$2; Date: 08/09/2003 Project: NHY-17N(20) Design: 3073-OAPA-21099
Residency 1st set data:
Gradation Title Data:
1 1/2"/37.5 mm Gradation - Testing-Bias
1"/25.0 mm Gradation - Testing-Bias
3/4"/19.0 mm Gradation - Testing-Bias
1/2"/12.5 mm Gradation - Testing-Bias
3/8"/19.5 mm Gradation - Testing-Bias
#4/4.75 mm Gradation - Testing-Bias
#8/2.36mm Gradation - Testing-Bias
#16/1.18 mm Gradation - Testing-Bias
#30/0.600 mm Gradation - Testing-Bias
#50/0.300 mm Gradation - Testing-Bias
#100/0.150 mm Gradation - Testing-Bias
#200/0.075 mm Gradation - Testing-Bias
Asphalt Cement Title Data:
Asphalt Cement - Testing- Bias
Air Void Title Data:
Air Voids - Testing-Bias
Roadway Density Title Data:
Roadway Density - Testing-Bias Core 1
Roadway Density - Testing-Bias Core 2
Roadway Density - Testing-Bias Core 3
Roadway Density - Testing-Bias Avg.
Update

## RC Charts
| Plot Sets: |  | Total
2 | to | 4 | 8
Data for Titles:
Residency 1st set data:
Gradation Title Data:
#N/A
#N/A
#N/A
#N/A
#N/A
#N/A
#N/A
#N/A
#N/A
#N/A
#N/A
#N/A |  |  |  | #N/A
Asphalt Cement Title Data:
#N/A
Air Void Title Data:
#N/A
Roadway Density Title Data:
#N/A
Update

## CC Charts
4 | Plot Sets: |  | Total
1 | to | 4 | 4
Data for Titles:
Contractor 1st set data:
Gradation Title Data:
#N/A
#N/A
#N/A
#N/A
#N/A
#N/A
#N/A
#N/A
#N/A
#N/A
#N/A
#N/A
Asphalt Cement Title Data:
#N/A
Air Void Title Data:
#N/A
Roadway Density Title Data:
#N/A
Update

## Instructions
The only cells that will accept user input are the cells that are yellow shaded.
Each row of Residency and Contractor Tests must match.
The last column of the summary must show YES to invalidate use of
Contractor test results for that characteristic. Contractor test methods shall then be
validated as follows:
(1) | The respective test equipment used during the paired testing (both the Contractor's and the Department's) shall be inspected and tested for calibration by a qualified independent calibration specialist.
(2) | A calibration test certificate shall be prepared by the calibration specialist identifying the pre-calibration errors at various measurement levels such that the paired test data are fully bracketed by the pre-calibration error estimates.
(3) | The paired test results will then be adjusted by the Engineer so as to effectively nullify the errors identified on each calibration test certificate.
(4) | Return to Step 4 of Appendix A Part 1, using the adjusted paired test data in lieu of the original paired test data.
Roadway Densities are entered in sequential order: 1, 2, 3 or 7, 9, 12, etc.
Each core from the Contractor shall be matched to Residency core in relative location for initial comparison.
Click the long button next to the Set columns to import lot data. Click the "empty" row prior to import sublots 1-5. Warning, data may be
overwitten if that row and the next 4 contain any data. Save your file prior to importing data.
Added Paired Set choices for Summary sheet. |  | 9/30/03, Kenneth Hobson, khobson@odot.org, (405) 522-4985
Initilization Sets are used for graphing control charts. Paired Sets are for ongoing paired test comparisons.